## Instructions
This work book contains the following spreadsheets:
(1) Performer Info: This spreadsheet is intended to collect information about the performer and the system under test.
(2) Deployed Units: This spreadsheet is intended to collect information abut the detect unit coordinations.
(2) Survey Summary: This spreadsheet is intended to track emission detection, quantification, and localization reports.
(3) Missing Data Reporting: This spreadsheet is intended to track when a technology is not operating during the testing period. The report will be used (1) to compute the fraction of time the system was operational relative to the total testing time, and (2) to limit the metrics to include only results from Controlled Release experiments performed while the system is online and producing valid data. Note: Without proper missing data reporting, periods in which the system is offline will be assumed to be reporting non-detections. This may result in additional false negatives.
Data fields are color coded as follows:
Mandatory - These fields must be entered for each entry. They are the minimum fields required to complete the analysis as outlined in the test protocol.
Optional - These fields may be entered if you collect this data. They are not required, but if provided will enable calculation of secondary metrics.
Calculated - These fields are calculated automatically from other entries in the row. They provide summary data to allow you to cross check your data entry.

## Reporting Variables
For detection reports in "Survey Summary" sheet
Field | Description
PerformerExperimentID | A unique ID assigned by the Performer to the individual detection report. This number should be incremented for every detection report sent. Duplicate numbers will be assumed to be multiple transmissions of the same report; only one (the first received) report will be logged. The increment amount between reports is arbitrary and need not be constant; report ID should never be decremented
DetectionReportDateTime | Date and time (Coordinated Universal Time, UTC) at which this detection report was generated in yyyy/mm/dd hh:mm format
EmissionStartDateTime | Estimated date and time (UTC) at which the emission source began to emit in yyyy/mm/dd hh:mm format
EmissionEndDateTime | Estimated date and time (UTC) at which the emission source stopped emitting in yyyy/mm/dd hh:mm format. If the emission has not stopped yet this field may be omitted or reported as NULL
EmissionDuration | The duration between the emission start date time and the end date time
Gas | The gas the continuous monitoring system measured to perform a detection.
DataResolution | The resolution of input data used to generate this estimate (e.g 1s, 1m, 15m)
DetectingUnitID | The Detecting Unit ID on which the emission was detected by the specific device. PLEASE MAKE SURE TO FILL OUT THE DEPLOYED UNITES SPREADSHEET
DetectingUnitLatitude | The estimated longitude of the Detecting unit in decimal degrees. PLEASE MAKE SURE TO FILL OUT THE DEPLOYED UNITS SPREADSHEET
DetectingUnitLongitude | The estimated longitude of the Detecting unit in decimal degrees. PLEASE MAKE SURE TO FILL OUT THE DEPLOYED UNITS SPREADSHEET
EmissiontLatitude | The estimated longitude of the emission source in decimal degrees. PLEASE MAKE SURE TO FILL OUT THE DEPLOYED UNITS SPREADSHEET
EmissionLongitude | The estimated longitude of the Detecting unit in decimal degrees. PLEASE MAKE SURE TO FILL OUT THE DEPLOYED UNITS SPREADSHEET
EmissionHeight | The estiamted height of the methane source
Variable Confounding Source | Indicate (Y/N) whether the emission is attributed to a source outside of the Stanford testing facility or matches the given coordination stack. Y indicates the emission is from a confounding source, and N indicates the emission is attributed to the Stanford release stack.
Alarm | Indicate (Y/N) whether an alarm notification would be sent to a customer based on this and/or previous detections. Y indictaes alarm notification sent to the customer. N means the alarm does not send to the customer.
EmissionRate | Estimated Emission rate of the source averaged over the survey time, the units of this field should be kilograms per hour of the gas specified in Gas.
EmissionRateUpper | Upper estimate of emission rate of the source. The units of this field should be grams per hour of the gas specified in Gas. If EmissionRateUpper is reported, EmissionRateLower must also be provided.
EmissionRateLower | Lower estimate of emission rate of the source. The units of this field should be grams per hour of the gas specified in Gas. If EmissionRateLower is reported, EmissionRateUpper must also be provided.
UncertaintyType | Provide the confidence level at which emission detection data are reported. (e.g., 95% CI, +/- 1 sigma)
Temperature | If measuring, the temperature of the methane source location in degrees celsius
WindSpeed | If measuring, the wind speed wind in meters per second
WindDirection | If measuring, the wind direction in degrees
For system offline reports in "Missing Data Reporting" sheet
OfflineReportID | A unique ID assigned by the Performer to the individual offline report. This number should be incremented for each and every offline report sent. Duplicate numbers will be assumed to be multiple transmissions of the same report; only one (the first received) report will be logged
OfflineEquipmentID | Identification numbers of all offline equipment units. If only software systems went offline, please indicate this in the OfflineReason field.
OfflineReportDateTime | Date and time (UTC) at which this offline report was generated in yyyy/mm/dd hh:mm format
OfflineReportStartDateTime | Date and time (UTC) at which the system went offline in yyyy/mm/dd hh:mm format
OfflineReportEndDateTime | Date and time (UTC) at which the system returned online in yyyy/mm/dd hh:mm format
SystemRemaningOnline | Indicate whether any system functionality remained operational during this period, e.g. detection but not quantification.
OfflineReason | Reason why system went offline or otherwise cannot produce results for a period of time (e.g. due to unfavorable weather conditions).
Data fields are color coded as follows:
Mandatory - These fields must be entered for each entry. They are the minimum fields required to complete the analysis as outlined in the test protocol.
Optional - These fields may be entered if you collect this data. They are not required, but if provided will enable calculation of secondary metrics.
Calculated - These fields are calculated automatically from other entries in the row. They provide summary data to allow you to cross check your data entry.

## Performer Info
Company | Oiler Equation
Product name | Methane Pro
(1) Please provide a detailed description of the system configuration and primary components including the sensor type and deployment platform. Please also indicate the location (latitude, longitude, height) of all components, including meteorological stations or any other equipment installed at or near the Test Center. | Fixed mount, continuous monitoring OGI camera with solar power system. Installed at 32°49'18.0"N 111°47'10.1"W.
(2) Please record the model number of each primary component in (1), if applicable.
(3) Please record the software revision installed on the components in (1), including performer-specific software components, revisions, or customizations
(4) Please record the revision number of any software analytics installed offsite. For example software to convert concentration maps to mass emission quantification estimates during the experiments. | No software analytics were used offsite. All detection and quantification were done on the edge.
(5) For a site the size of this test facility, roughly 4 acres, how many sensors would you typically install for a customer? | 1 to 3
(6) For camera-based systems, what is angular field view in the x, y, and z directions? | Active detection area field of view: horizontal - 24 degrees, vertical - 19 degrees
(7) a) Under what conditions will the system not provide results? How are such instances be indicated (e.g NaN)? b) Will an error code be reported indicating the reason for a non-measurement? c) Make sure to indicate instances of partial or fully missing data in the "Missing Data Reporting" sheet to ensure these are not erroneously marked as false negatives. | a) – First 10 minutes when the system is first turned on (warming up and initialization, not indicated); - First 10 seconds when the system is reboot (detecting but not quantifying); - During system calibration (indicated by the text “Calibrating”); b) Yes.
(8) Describe the conditions under which you create an alarm notifying a customer, as in the "Alarm"column of the data reporting sheet. | When there are continuous detection and alerts for over 10 seconds within a one minute time period.
(9) Please provide the confidence level at which emission detection data are reported. (e.g., 95% CI, +/- 1 sigma) | 95% CI
(10) Please record the number of personnel participating in the surveys and their roles. Any remote personnel participating in the survey in any fashion should be documented as part of the survey team in this section. Names of individual personnel are not required. | 3 in total. 1 person was in charge of system setting up, tearing down, checking the device operating status, and recording key events and abnormalities. A second person assisted with setting up the equipment and system at the beginning of the campaign. A third person assisted with tearing down and shipping the equipment back to company at the end of the campaign.
(11) If wind speed is used in computing total emission rate, please describe how the wind estimate is obtained, including the precise instrument or wind reanalysis product used.

## DeployedUnits
DetectingUnitID | DetectingUnitLatitude | DetectingUnitLongitude
1 | 32°49'18.0"N | 111°47'10.1"W

## Survey Summary
PerformerExperimentID | DetectionReportDateTime | EmissionStartDateTime | EmissionEndDateTime | EmissionDuration | Gas | DataResolution | DetectingUnitID | DetectingUnitLatitude | DetectingUnitLongitude | EmissiontLatitude | EmissionLongitude | Emission Height | Variable Confounding Source | Alarm (Y/N) | EmissionRate | EmissionRateUpper | EmissionRateLower | UncertaintyType | Temperature (oC) | WindSpeed | WindDirection
1 | 2022-10-10 18:36 | 2022-10-10 18:04 | 2022-10-10 18:36 | 0:32 | Methane | 1 | 1 | 32°49'18.0"N | 111°47'10.1"W |  |  | 24 feet |  | Y | 12.47 | 12.68 | 12.25 | 95% CI | 31.01
2 | 2022-10-10 20:24 | 2022-10-10 19:02 | 2022-10-10 20:24 | 1:22 | Methane | 1 | 1 | 32°49'18.0"N | 111°47'10.1"W |  |  | 24 feet |  | Y | 17.26 | 17.51 | 17.03 | 95% CI | 32.44
3 | 2022-10-10 21:23 | 2022-10-10 20:55 | 2022-10-10 21:23 | 0:28 | Methane | 1 | 1 | 32°49'18.0"N | 111°47'10.1"W |  |  | 24 feet |  | Y | 27.57 | 28.01 | 27.13 | 95% CI | 33.65
4 | 2022-10-10 21:43 | 2022-10-10 21:32 | 2022-10-10 21:43 | 0:11 | Methane | 1 | 1 | 32°49'18.0"N | 111°47'10.1"W |  |  | 24 feet |  | Y | 8.65 | 9.05 | 8.25 | 95% CI | 33.46
5 | 2022-10-11 17:37 | 2022-10-11 17:31 | 2022-10-11 17:37 | 0:06 | Methane | 1 | 1 | 32°49'18.0"N | 111°47'10.1"W |  |  | 24 feet |  | Y | 9.61 | 9.89 | 9.32 | 95% CI | 29.38
6 | 2022-10-11 18:19 | 2022-10-11 17:41 | 2022-10-11 18:19 | 0:38 | Methane | 1 | 1 | 32°49'18.0"N | 111°47'10.1"W |  |  | 24 feet |  | Y | 17.32 | 17.54 | 17.09 | 95% CI | 30.83
7 | 2022-10-11 18:43 | 2022-10-11 18:23 | 2022-10-11 18:43 | 0:20 | Methane | 1 | 1 | 32°49'18.0"N | 111°47'10.1"W |  |  | 24 feet |  | Y | 11.05 | 11.32 | 10.78 | 95% CI | 32.97
8 | 2022-10-11 19:06 | 2022-10-11 18:44 | 2022-10-11 19:06 | 0:22 | Methane | 1 | 1 | 32°49'18.0"N | 111°47'10.1"W |  |  | 24 feet |  | Y | 20.11 | 20.48 | 19.75 | 95% CI | 33.54
9 | 2022-10-11 20:31 | 2022-10-11 20:06 | 2022-10-11 20:31 | 0:24 | Methane | 1 | 1 | 32°49'18.0"N | 111°47'10.1"W |  |  | 24 feet |  | Y | 16.55 | 16.8 | 16.3 | 95% CI | 33.62
10 | 2022-10-11 20:41 | 2022-10-11 20:40 | 2022-10-11 20:41 | 0:01 | Methane | 1 | 1 | 32°49'18.0"N | 111°47'10.1"W |  |  | 24 feet |  | N | 7.7 | 8.03 | 7.36 | 95% CI | 35.45
11 | 2022-10-11 21:18 | 2022-10-11 20:55 | 2022-10-11 21:18 | 0:23 | Methane | 1 | 1 | 32°49'18.0"N | 111°47'10.1"W |  |  | 24 feet |  | Y | 15.56 | 15.81 | 15.32 | 95% CI | 35.89
12 | 2022-10-11 22:33 | 2022-10-11 22:20 | 2022-10-11 22:33 | 0:13 | Methane | 1 | 1 | 32°49'18.0"N | 111°47'10.1"W |  |  | 24 feet |  | Y | 14.76 | 15.06 | 14.46 | 95% CI | 33.86
13 | 2022-10-11 23:03 | 2022-10-11 22:46 | 2022-10-11 23:03 | 0:17 | Methane | 1 | 1 | 32°49'18.0"N | 111°47'10.1"W |  |  | 24 feet |  | Y | 14.13 | 14.37 | 13.9 | 95% CI | 33.67
14 | 2022-10-11 23:39 | 2022-10-11 23:30 | 2022-10-11 23:39 | 0:09 | Methane | 1 | 1 | 32°49'18.0"N | 111°47'10.1"W |  |  | 24 feet |  | Y | 8.88 | 9.21 | 8.56 | 95% CI | 33.73
15 | 2022-10-12 | 2022-10-11 23:51 | 2022-10-12 | 0:09 | Methane | 1 | 1 | 32°49'18.0"N | 111°47'10.1"W |  |  | 24 feet |  | Y | 7.03 | 7.25 | 6.8 | 95% CI | 32.8
16 | 2022-10-12 16:18 | 2022-10-12 15:57 | 2022-10-12 16:18 | 0:21 | Methane | 1 | 1 | 32°49'18.0"N | 111°47'10.1"W |  |  | 24 feet |  | Y | 9.84 | 10.08 | 9.6 | 95% CI | 26.7
17 | 2022-10-12 17:29 | 2022-10-12 17:06 | 2022-10-12 17:29 | 0:23 | Methane | 1 | 1 | 32°49'18.0"N | 111°47'10.1"W |  |  | 24 feet |  | Y | 9.83 | 10.06 | 9.59 | 95% CI | 33.21
18 | 2022-10-12 17:49 | 2022-10-12 17:43 | 2022-10-12 17:49 | 0:06 | Methane | 1 | 1 | 32°49'18.0"N | 111°47'10.1"W |  |  | 24 feet |  | Y | 5.65 | 5.83 | 5.47 | 95% CI | 33.73
19 | 2022-10-12 18:28 | 2022-10-12 17:59 | 2022-10-12 18:28 | 0:29 | Methane | 1 | 1 | 32°49'18.0"N | 111°47'10.1"W |  |  | 24 feet |  | Y | 9.66 | 9.8 | 9.52 | 95% CI | 34.5
20 | 2022-10-12 19:02 | 2022-10-12 18:43 | 2022-10-12 19:02 | 0:19 | Methane | 1 | 1 | 32°49'18.0"N | 111°47'10.1"W |  |  | 24 feet |  | Y | 11.12 | 11.34 | 10.89 | 95% CI | 35.75
21 | 2022-10-12 19:12 | 2022-10-12 19:05 | 2022-10-12 19:12 | 0:07 | Methane | 1 | 1 | 32°49'18.0"N | 111°47'10.1"W |  |  | 24 feet |  | Y | 6.25 | 6.37 | 6.12 | 95% CI | 35.59
22 | 2022-10-12 19:34 | 2022-10-12 19:21 | 2022-10-12 19:34 | 0:13 | Methane | 1 | 1 | 32°49'18.0"N | 111°47'10.1"W |  |  | 24 feet |  | Y | 6.58 | 6.69 | 6.46 | 95% CI | 35.45
23 | 2022-10-12 20:14 | 2022-10-12 20:00 | 2022-10-12 20:14 | 0:13 | Methane | 1 | 1 | 32°49'18.0"N | 111°47'10.1"W |  |  | 24 feet |  | Y | 14.02 | 14.29 | 13.75 | 95% CI | 36.88
24 | 2022-10-12 20:54 | 2022-10-12 20:20 | 2022-10-12 20:54 | 0:33 | Methane | 1 | 1 | 32°49'18.0"N | 111°47'10.1"W |  |  | 24 feet |  | Y | 10.42 | 10.55 | 10.28 | 95% CI | 36.02
25 | 2022-10-12 21:20 | 2022-10-12 21:07 | 2022-10-12 21:20 | 0:13 | Methane | 1 | 1 | 32°49'18.0"N | 111°47'10.1"W |  |  | 24 feet |  | Y | 19.21 | 19.6 | 18.81 | 95% CI | 34.64
26 | 2022-10-12 22:42 | 2022-10-12 22:31 | 2022-10-12 22:42 | 0:10 | Methane | 1 | 1 | 32°49'18.0"N | 111°47'10.1"W |  |  | 24 feet |  | Y | 31.35 | 32.12 | 30.59 | 95% CI | 34.39
27 | 2022-10-13 20:59 | 2022-10-13 20:47 | 2022-10-13 20:59 | 0:12 | Methane | 1 | 1 | 32°49'18.0"N | 111°47'10.1"W |  |  | 24 feet |  | Y | 12.97 | 13.29 | 12.65 | 95% CI | 35.89
28 | 2022-10-13 21:42 | 2022-10-13 21:17 | 2022-10-13 21:42 | 0:25 | Methane | 1 | 1 | 32°49'18.0"N | 111°47'10.1"W |  |  | 24 feet |  | Y | 22.2 | 22.51 | 21.89 | 95% CI | 36.54
29 | 2022-10-14 16:51 | 2022-10-14 16:41 | 2022-10-14 16:51 | 0:10 | Methane | 1 | 1 | 32°49'18.0"N | 111°47'10.1"W |  |  | 24 feet |  | Y | 12.11 | 12.45 | 11.77 | 95% CI | 28.36
30 | 2022-10-14 17:22 | 2022-10-14 17:13 | 2022-10-14 17:22 | 0:08 | Methane | 1 | 1 | 32°49'18.0"N | 111°47'10.1"W |  |  | 24 feet |  | Y | 12.15 | 12.51 | 11.78 | 95% CI | 29.86
31 | 2022-10-14 17:35 | 2022-10-14 17:27 | 2022-10-14 17:35 | 0:07 | Methane | 1 | 1 | 32°49'18.0"N | 111°47'10.1"W |  |  | 24 feet |  | Y | 9.48 | 9.67 | 9.28 | 95% CI | 30.36
32 | 2022-10-14 17:49 | 2022-10-14 17:44 | 2022-10-14 17:49 | 0:05 | Methane | 1 | 1 | 32°49'18.0"N | 111°47'10.1"W |  |  | 24 feet |  | Y | 9.07 | 9.36 | 8.79 | 95% CI | 30.97
33 | 2022-10-17 17:37 | 2022-10-17 17:13 | 2022-10-17 17:37 | 0:23 | Methane | 1 | 1 | 32°49'18.0"N | 111°47'10.1"W |  |  | 24 feet |  | Y | 8.5 | 8.67 | 8.33 | 95% CI | 23.23
34 | 2022-10-17 18:09 | 2022-10-17 17:50 | 2022-10-17 18:09 | 0:19 | Methane | 1 | 1 | 32°49'18.0"N | 111°47'10.1"W |  |  | 24 feet |  | Y | 12.4 | 12.6 | 12.2 | 95% CI | 22.9
35 | 2022-10-17 20:11 | 2022-10-17 19:59 | 2022-10-17 20:11 | 0:12 | Methane | 1 | 1 | 32°49'18.0"N | 111°47'10.1"W |  |  | 24 feet |  | Y | 10.75 | 11 | 10.51 | 95% CI | 27.32
36 | 2022-10-17 22:38 | 2022-10-17 22:16 | 2022-10-17 22:38 | 0:22 | Methane | 1 | 1 | 32°49'18.0"N | 111°47'10.1"W |  |  | 24 feet |  | Y | 12.51 | 12.8 | 12.22 | 95% CI | 27.88
37 | 2022-10-18 17:35 | 2022-10-18 17:32 | 2022-10-18 17:35 | 0:04 | Methane | 1 | 1 | 32°49'18.0"N | 111°47'10.1"W |  |  | 24 feet |  | Y | 11.25 | 11.53 | 10.97 | 95% CI | 24.77
38 | 2022-10-18 17:54 | 2022-10-18 17:51 | 2022-10-18 17:54 | 0:03 | Methane | 1 | 1 | 32°49'18.0"N | 111°47'10.1"W |  |  | 24 feet |  | Y | 22.02 | 23.2 | 20.84 | 95% CI | 25.38
39 | 2022-10-18 18:21 | 2022-10-18 18:21 | 2022-10-18 18:21 | 0:00 | Methane | 1 | 1 | 32°49'18.0"N | 111°47'10.1"W |  |  | 24 feet |  | Y | 14.62 | 15.32 | 13.91 | 95% CI | 25.8
40 | 2022-10-18 20:51 | 2022-10-18 20:44 | 2022-10-18 20:51 | 0:07 | Methane | 1 | 1 | 32°49'18.0"N | 111°47'10.1"W |  |  | 24 feet |  | Y | 13.92 | 14.37 | 13.47 | 95% CI | 28.23
41 | 2022-10-19 21:05 | 2022-10-19 20:37 | 2022-10-19 21:05 | 0:28 | Methane | 1 | 1 | 32°49'18.0"N | 111°47'10.1"W |  |  | 24 feet |  | Y | 13.68 | 13.88 | 13.5 | 95% CI | 30.32
42 | 2022-10-20 18:20 | 2022-10-20 17:51 | 2022-10-20 18:20 | 0:29 | Methane | 1 | 1 | 32°49'18.0"N | 111°47'10.1"W |  |  | 24 feet |  | Y | 11.85 | 12 | 11.7 | 95% CI | 29.35
43 | 2022-10-20 18:29 | 2022-10-20 18:22 | 2022-10-20 18:29 | 0:07 | Methane | 1 | 1 | 32°49'18.0"N | 111°47'10.1"W |  |  | 24 feet |  | Y | 22.25 | 22.88 | 21.62 | 95% CI | 28.83
44 | 2022-10-21 17:57 | 2022-10-21 17:55 | 2022-10-21 17:57 | 0:02 | Methane | 1 | 1 | 32°49'18.0"N | 111°47'10.1"W |  |  | 24 feet |  | Y | 6.83 | 7.21 | 6.45 | 95% CI | 30
45 | 2022-10-21 18:16 | 2022-10-21 18:07 | 2022-10-21 18:16 | 0:09 | Methane | 1 | 1 | 32°49'18.0"N | 111°47'10.1"W |  |  | 24 feet |  | Y | 5.73 | 5.94 | 5.53 | 95% CI | 31.33
46 | 2022-10-21 18:32 | 2022-10-21 18:29 | 2022-10-21 18:32 | 0:03 | Methane | 1 | 1 | 32°49'18.0"N | 111°47'10.1"W |  |  | 24 feet |  | Y | 7.28 | 7.88 | 6.68 | 95% CI | 33.2
47 | 2022-10-21 19:56 | 2022-10-21 19:45 | 2022-10-21 19:56 | 0:11 | Methane | 1 | 1 | 32°49'18.0"N | 111°47'10.1"W |  |  | 24 feet |  | Y | 9.37 | 9.63 | 9.12 | 95% CI | 33.2
48 | 2022-10-21 21:11 | 2022-10-21 21:05 | 2022-10-21 21:11 | 0:05 | Methane | 1 | 1 | 32°49'18.0"N | 111°47'10.1"W |  |  | 24 feet |  | Y | 6.89 | 7.39 | 6.39 | 95% CI | 35.75
49 | 2022-10-21 22:03 | 2022-10-21 21:47 | 2022-10-21 22:03 | 0:16 | Methane | 1 | 1 | 32°49'18.0"N | 111°47'10.1"W |  |  | 24 feet |  | Y | 18.75 | 19.11 | 18.4 | 95% CI | 32.82
50 | 2022-10-21 23:33 | 2022-10-21 23:12 | 2022-10-21 23:33 | 0:21 | Methane | 1 | 1 | 32°49'18.0"N | 111°47'10.1"W |  |  | 24 feet |  | Y | 13.92 | 14.19 | 13.65 | 95% CI | 31.18
51 | 2022-10-24 17:09 | 2022-10-24 16:58 | 2022-10-24 17:09 | 0:11 | Methane | 1 | 1 | 32°49'18.0"N | 111°47'10.1"W |  |  | 24 feet |  | Y | 17.6 | 18.05 | 17.15 | 95% CI | 16.75
52 | 2022-10-24 17:45 | 2022-10-24 17:40 | 2022-10-24 17:45 | 0:05 | Methane | 1 | 1 | 32°49'18.0"N | 111°47'10.1"W |  |  | 24 feet |  | Y | 8.18 | 8.52 | 7.84 | 95% CI | 17.23
53 | 2022-10-24 18:08 | 2022-10-24 17:48 | 2022-10-24 18:08 | 0:21 | Methane | 1 | 1 | 32°49'18.0"N | 111°47'10.1"W |  |  | 24 feet |  | Y | 41.27 | 41.95 | 40.6 | 95% CI | 17.88
54 | 2022-10-24 18:46 | 2022-10-24 18:11 | 2022-10-24 18:46 | 0:35 | Methane | 1 | 1 | 32°49'18.0"N | 111°47'10.1"W |  |  | 24 feet |  | Y | 71.12 | 71.92 | 70.32 | 95% CI | 18.55
55 | 2022-10-24 18:55 | 2022-10-24 18:47 | 2022-10-24 18:55 | 0:08 | Methane | 1 | 1 | 32°49'18.0"N | 111°47'10.1"W |  |  | 24 feet |  | Y | 8.56 | 8.75 | 8.38 | 95% CI | 18.69
56 | 2022-10-24 19:13 | 2022-10-24 19:12 | 2022-10-24 19:13 | 0:00 | Methane | 1 | 1 | 32°49'18.0"N | 111°47'10.1"W |  |  | 24 feet |  | N | 10.33 | 10.86 | 9.8 | 95% CI | 19.4
57 | 2022-10-24 19:23 | 2022-10-24 19:19 | 2022-10-24 19:23 | 0:04 | Methane | 1 | 1 | 32°49'18.0"N | 111°47'10.1"W |  |  | 24 feet |  | Y | 6.63 | 6.73 | 6.54 | 95% CI | 20.44
58 | 2022-10-24 19:36 | 2022-10-24 19:34 | 2022-10-24 19:36 | 0:02 | Methane | 1 | 1 | 32°49'18.0"N | 111°47'10.1"W |  |  | 24 feet |  | Y | 13.91 | 15.22 | 12.6 | 95% CI | 19.07
59 | 2022-10-24 22:13 | 2022-10-24 21:55 | 2022-10-24 22:13 | 0:18 | Methane | 1 | 1 | 32°49'18.0"N | 111°47'10.1"W |  |  | 24 feet |  | Y | 11.69 | 11.94 | 11.44 | 95% CI | 21.42
60 | 2022-10-24 22:29 | 2022-10-24 22:14 | 2022-10-24 22:29 | 0:15 | Methane | 1 | 1 | 32°49'18.0"N | 111°47'10.1"W |  |  | 24 feet |  | Y | 49.65 | 50.38 | 48.92 | 95% CI | 21.23
61 | 2022-10-26 18:00 | 2022-10-26 17:29 | 2022-10-26 18:00 | 0:31 | Methane | 1 | 1 | 32°49'18.0"N | 111°47'10.1"W |  |  | 24 feet |  | Y | 19.38 | 19.68 | 19.08 | 95% CI | 23.77
62 | 2022-10-26 18:34 | 2022-10-26 18:00 | 2022-10-26 18:34 | 0:33 | Methane | 1 | 1 | 32°49'18.0"N | 111°47'10.1"W |  |  | 24 feet |  | Y | 119.97 | 120.99 | 118.96 | 95% CI | 24.55
63 | 2022-10-26 20:04 | 2022-10-26 19:48 | 2022-10-26 20:04 | 0:16 | Methane | 1 | 1 | 32°49'18.0"N | 111°47'10.1"W |  |  | 24 feet |  | Y | 30.37 | 31.04 | 29.71 | 95% CI | 28.36
64 | 2022-10-26 20:10 | 2022-10-26 20:07 | 2022-10-26 20:10 | 0:03 | Methane | 1 | 1 | 32°49'18.0"N | 111°47'10.1"W |  |  | 24 feet |  | Y | 33.43 | 34.38 | 32.49 | 95% CI | 27.98
65 | 2022-10-26 20:23 | 2022-10-26 20:13 | 2022-10-26 20:23 | 0:11 | Methane | 1 | 1 | 32°49'18.0"N | 111°47'10.1"W |  |  | 24 feet |  | Y | 7.13 | 7.33 | 6.92 | 95% CI | 27.56
66 | 2022-10-26 21:47 | 2022-10-26 21:44 | 2022-10-26 21:47 | 0:03 | Methane | 1 | 1 | 32°49'18.0"N | 111°47'10.1"W |  |  | 24 feet |  | Y | 104.46 | 106.06 | 102.86 | 95% CI | 27.43
67 | 2022-10-26 22:12 | 2022-10-26 22:08 | 2022-10-26 22:12 | 0:04 | Methane | 1 | 1 | 32°49'18.0"N | 111°47'10.1"W |  |  | 24 feet |  | Y | 74.36 | 76.52 | 72.21 | 95% CI | 27.15
68 | 2022-10-26 22:23 | 2022-10-26 22:22 | 2022-10-26 22:23 | 0:01 | Methane | 1 | 1 | 32°49'18.0"N | 111°47'10.1"W |  |  | 24 feet |  | Y | 10.55 | 11.11 | 9.99 | 95% CI | 27.4
69 | 2022-10-27 17:14 | 2022-10-27 17:10 | 2022-10-27 17:14 | 0:04 | Methane | 1 | 1 | 32°49'18.0"N | 111°47'10.1"W |  |  | 24 feet |  | Y | 6.51 | 6.75 | 6.27 | 95% CI | 21.84
70 | 2022-10-27 18:30 | 2022-10-27 18:05 | 2022-10-27 18:30 | 0:25 | Methane | 1 | 1 | 32°49'18.0"N | 111°47'10.1"W |  |  | 24 feet |  | Y | 21.84 | 22.18 | 21.51 | 95% CI | 22.46
71 | 2022-10-27 20:08 | 2022-10-27 20:06 | 2022-10-27 20:08 | 0:02 | Methane | 1 | 1 | 32°49'18.0"N | 111°47'10.1"W |  |  | 24 feet |  | Y | 7.47 | 7.7 | 7.23 | 95% CI | 25
72 | 2022-10-27 21:13 | 2022-10-27 21:12 | 2022-10-27 21:13 | 0:01 | Methane | 1 | 1 | 32°49'18.0"N | 111°47'10.1"W |  |  | 10 feet |  | Y | 9.42 | 9.82 | 9.02 | 95% CI | 25.5
73 | 2022-10-27 21:15 | 2022-10-27 21:14 | 2022-10-27 21:15 | 0:01 | Methane | 1 | 1 | 32°49'18.0"N | 111°47'10.1"W |  |  | 10 feet |  | N | 7.53 | 7.8 | 7.25 | 95% CI | 25.85
74 | 2022-10-28 15:57 | 2022-10-28 15:55 | 2022-10-28 15:57 | 0:02 | Methane | 1 | 1 | 32°49'18.0"N | 111°47'10.1"W |  |  | 24 feet |  | Y | 9.3 | 9.52 | 9.08 | 95% CI | 15.3
75 | 2022-10-28 17:56 | 2022-10-28 17:50 | 2022-10-28 17:56 | 0:07 | Methane | 1 | 1 | 32°49'18.0"N | 111°47'10.1"W |  |  | 24 feet |  | Y | 30.57 | 31.48 | 29.65 | 95% CI | 21
76 | 2022-10-28 18:06 | 2022-10-28 18:01 | 2022-10-28 18:06 | 0:05 | Methane | 1 | 1 | 32°49'18.0"N | 111°47'10.1"W |  |  | 24 feet |  | Y | 59.26 | 61.09 | 57.42 | 95% CI | 21.48
77 | 2022-10-28 18:16 | 2022-10-28 18:09 | 2022-10-28 18:16 | 0:08 | Methane | 1 | 1 | 32°49'18.0"N | 111°47'10.1"W |  |  | 24 feet |  | Y | 54.12 | 55.58 | 52.67 | 95% CI | 21.83
78 | 2022-10-28 18:29 | 2022-10-28 18:22 | 2022-10-28 18:29 | 0:07 | Methane | 1 | 1 | 32°49'18.0"N | 111°47'10.1"W |  |  | 24 feet |  | Y | 54.38 | 55.97 | 52.78 | 95% CI | 22.64
79 | 2022-10-28 18:41 | 2022-10-28 18:34 | 2022-10-28 18:41 | 0:06 | Methane | 1 | 1 | 32°49'18.0"N | 111°47'10.1"W |  |  | 24 feet |  | Y | 64.97 | 67.66 | 62.27 | 95% CI | 22.99
80 | 2022-10-28 19:05 | 2022-10-28 18:57 | 2022-10-28 19:05 | 0:08 | Methane | 1 | 1 | 32°49'18.0"N | 111°47'10.1"W |  |  | 24 feet |  | Y | 57.99 | 59.59 | 56.385 | 95% CI | 23.56
81 | 2022-10-28 19:26 | 2022-10-28 19:26 | 2022-10-28 19:26 | 0:01 | Methane | 1 | 1 | 32°49'18.0"N | 111°47'10.1"W |  |  | 24 feet |  | Y | 32.82 | 35.41 | 30.23 | 95% CI | 24.7
82 | 2022-10-28 19:39 | 2022-10-28 19:27 | 2022-10-28 19:39 | 0:12 | Methane | 1 | 1 | 32°49'18.0"N | 111°47'10.1"W |  |  | 24 feet |  | Y | 14.93 | 15.23 | 14.62 | 95% CI | 25.42
83 | 2022-10-28 19:46 | 2022-10-28 19:39 | 2022-10-28 19:46 | 0:07 | Methane | 1 | 1 | 32°49'18.0"N | 111°47'10.1"W |  |  | 24 feet |  | Y | 154.58 | 157.67 | 151.49 | 95% CI | 27.5
84 | 2022-10-28 20:02 | 2022-10-28 19:46 | 2022-10-28 20:02 | 0:16 | Methane | 1 | 1 | 32°49'18.0"N | 111°47'10.1"W |  |  | 24 feet |  | Y | 54.85 | 56.36 | 53.33 | 95% CI | 27.91
85 | 2022-10-28 20:09 | 2022-10-28 20:02 | 2022-10-28 20:09 | 0:07 | Methane | 1 | 1 | 32°49'18.0"N | 111°47'10.1"W |  |  | 24 feet |  | Y | 158.72 | 161.46 | 155.99 | 95% CI | 28
86 | 2022-10-28 20:13 | 2022-10-28 20:10 | 2022-10-28 20:13 | 0:03 | Methane | 1 | 1 | 32°49'18.0"N | 111°47'10.1"W |  |  | 24 feet |  | Y | 9.24 | 9.705 | 8.78 | 95% CI | 29.6
87 | 2022-10-28 20:21 | 2022-10-28 20:15 | 2022-10-28 20:21 | 0:07 | Methane | 1 | 1 | 32°49'18.0"N | 111°47'10.1"W |  |  | 24 feet |  | Y | 52.91 | 54.88 | 50.94 | 95% CI | 27.07
88 | 2022-10-28 20:35 | 2022-10-28 20:25 | 2022-10-28 20:35 | 0:10 | Methane | 1 | 1 | 32°49'18.0"N | 111°47'10.1"W |  |  | 24 feet |  | Y | 59.36 | 60.97 | 57.74 | 95% CI | 25.89
89 | 2022-10-28 21:00 | 2022-10-28 20:37 | 2022-10-28 21:00 | 0:23 | Methane | 1 | 1 | 32°49'18.0"N | 111°47'10.1"W |  |  | 24 feet |  | Y | 26.56 | 27.02 | 26.1 | 95% CI | 26.4
90 | 2022-10-28 21:08 | 2022-10-28 21:01 | 2022-10-28 21:08 | 0:07 | Methane | 1 | 1 | 32°49'18.0"N | 111°47'10.1"W |  |  | 24 feet |  | Y | 91.08 | 93.29 | 88.86 | 95% CI | 26.28
91 | 2022-10-28 21:15 | 2022-10-28 21:13 | 2022-10-28 21:15 | 0:01 | Methane | 1 | 1 | 32°49'18.0"N | 111°47'10.1"W |  |  | 24 feet |  | Y | 103.83 | 111.1 | 96.57 | 95% CI | 26.15
92 | 2022-10-28 21:59 | 2022-10-28 21:49 | 2022-10-28 21:59 | 0:10 | Methane | 1 | 1 | 32°49'18.0"N | 111°47'10.1"W |  |  | 24 feet |  | Y | 58.91 | 60.1 | 57.71 | 95% CI | 27.13
93 | 2022-10-28 22:18 | 2022-10-28 22:02 | 2022-10-28 22:18 | 0:16 | Methane | 1 | 1 | 32°49'18.0"N | 111°47'10.1"W |  |  | 24 feet |  | Y | 49.73 | 50.76 | 48.69 | 95% CI | 27.63
94 | 2022-10-28 22:24 | 2022-10-28 22:20 | 2022-10-28 22:24 | 0:04 | Methane | 1 | 1 | 32°49'18.0"N | 111°47'10.1"W |  |  | 24 feet |  | Y | 15.46 | 15.96 | 14.95 | 95% CI | 26.66
95 | 2022-10-28 22:31 | 2022-10-28 22:28 | 2022-10-28 22:31 | 0:02 | Methane | 1 | 1 | 32°49'18.0"N | 111°47'10.1"W |  |  | 10 feet |  | Y | 9.31 | 9.57 | 9.04 | 95% CI | 26.8
96 | 2022-10-29 16:28 | 2022-10-29 16:26 | 2022-10-29 16:28 | 0:02 | Methane | 1 | 1 | 32°49'18.0"N | 111°47'10.1"W |  |  | 10 feet |  | Y | 8.2 | 8.38 | 8.01 | 95% CI | 22.45
97 | 2022-10-29 16:37 | 2022-10-29 16:36 | 2022-10-29 16:37 | 0:01 | Methane | 1 | 1 | 32°49'18.0"N | 111°47'10.1"W |  |  | 10 feet |  | Y | 9.59 | 10.27 | 8.91 | 95% CI | 23.4
98 | 2022-10-29 16:46 | 2022-10-29 16:42 | 2022-10-29 16:46 | 0:04 | Methane | 1 | 1 | 32°49'18.0"N | 111°47'10.1"W |  |  | 10 feet |  | Y | 9.41 | 9.94 | 8.97 | 95% CI | 20.1
99 | 2022-10-29 17:07 | 2022-10-29 17:04 | 2022-10-29 17:07 | 0:03 | Methane | 1 | 1 | 32°49'18.0"N | 111°47'10.1"W |  |  | 10 feet |  | Y | 15.42 | 15.9 | 14.93 | 95% CI | 21.87
100 | 2022-10-29 17:22 | 2022-10-29 17:08 | 2022-10-29 17:22 | 0:14 | Methane | 1 | 1 | 32°49'18.0"N | 111°47'10.1"W |  |  | 10 feet |  | Y | 10.14 | 10.29 | 9.99 | 95% CI | 22
101 | 2022-10-29 17:26 | 2022-10-29 17:24 | 2022-10-29 17:26 | 0:02 | Methane | 1 | 1 | 32°49'18.0"N | 111°47'10.1"W |  |  | Not sure |  | Y | 10.1 | 10.43 | 9.77 | 95% CI | 24.6
102 | 2022-10-29 17:42 | 2022-10-29 17:30 | 2022-10-29 17:42 | 0:12 | Methane | 1 | 1 | 32°49'18.0"N | 111°47'10.1"W |  |  | 10 feet |  | Y | 35.35 | 36.15 | 34.56 | 95% CI | 25.33
103 | 2022-10-29 17:47 | 2022-10-29 17:45 | 2022-10-29 17:47 | 0:01 | Methane | 1 | 1 | 32°49'18.0"N | 111°47'10.1"W |  |  | 10 feet |  | Y | 8.46 | 8.88 | 8.05 | 95% CI | 24.55
104 | 2022-10-29 17:52 | 2022-10-29 17:49 | 2022-10-29 17:52 | 0:03 | Methane | 1 | 1 | 32°49'18.0"N | 111°47'10.1"W |  |  | 10 feet |  | Y | 6.77 | 6.93 | 6.61 | 95% CI | 23.8
105 | 2022-10-29 18:31 | 2022-10-29 18:21 | 2022-10-29 18:31 | 0:10 | Methane | 1 | 1 | 32°49'18.0"N | 111°47'10.1"W |  |  | 10 feet |  | Y | 20.72 | 21.41 | 20.03 | 95% CI | 24.61
106 | 2022-10-29 18:38 | 2022-10-29 18:31 | 2022-10-29 18:38 | 0:07 | Methane | 1 | 1 | 32°49'18.0"N | 111°47'10.1"W |  |  | 10 feet |  | Y | 9.31 | 9.56 | 9.05 | 95% CI | 24.91
107 | 2022-10-29 19:43 | 2022-10-29 18:43 | 2022-10-29 19:43 | 1:00 | Methane | 1 | 1 | 32°49'18.0"N | 111°47'10.1"W |  |  | 10 feet |  | Y | 54.82 | 55.55 | 54.09 | 95% CI | 26.96
108 | 2022-10-29 19:47 | 2022-10-29 19:46 | 2022-10-29 19:47 | 0:01 | Methane | 1 | 1 | 32°49'18.0"N | 111°47'10.1"W |  |  | 10 feet |  | Y | 67.02 | 72.63 | 61.41 | 95% CI | 26.1
109 | 2022-10-29 19:50 | 2022-10-29 19:49 | 2022-10-29 19:50 | 0:01 | Methane | 1 | 1 | 32°49'18.0"N | 111°47'10.1"W |  |  | 10 feet |  | Y | 12.19 | 12.85 | 11.54 | 95% CI | 26.3
110 | 2022-10-29 20:01 | 2022-10-29 19:51 | 2022-10-29 20:01 | 0:10 | Methane | 1 | 1 | 32°49'18.0"N | 111°47'10.1"W |  |  | 10 feet |  | Y | 28.69 | 29.49 | 27.9 | 95% CI | 26.53
111 | 2022-10-29 20:17 | 2022-10-29 20:10 | 2022-10-29 20:17 | 0:07 | Methane | 1 | 1 | 32°49'18.0"N | 111°47'10.1"W |  |  | 10 feet |  | Y | 28.26 | 29.54 | 26.98 | 95% CI | 27.32
112 | 2022-10-29 20:23 | 2022-10-29 20:18 | 2022-10-29 20:23 | 0:05 | Methane | 1 | 1 | 32°49'18.0"N | 111°47'10.1"W |  |  | 10 feet |  | Y | 34.77 | 35.77 | 33.77 | 95% CI | 27.38
113 | 2022-10-29 20:44 | 2022-10-29 20:25 | 2022-10-29 20:44 | 0:20 | Methane | 1 | 1 | 32°49'18.0"N | 111°47'10.1"W |  |  | 10 feet |  | Y | 37.67 | 38.91 | 36.42 | 95% CI | 27.27
114 | 2022-10-29 20:48 | 2022-10-29 20:46 | 2022-10-29 20:48 | 0:02 | Methane | 1 | 1 | 32°49'18.0"N | 111°47'10.1"W |  |  | 10 feet |  | Y | 12.26 | 12.97 | 11.55 | 95% CI | 27.67
115 | 2022-10-29 21:03 | 2022-10-29 20:49 | 2022-10-29 21:03 | 0:14 | Methane | 1 | 1 | 32°49'18.0"N | 111°47'10.1"W |  |  | 10 feet |  | Y | 21.35 | 21.85 | 20.85 | 95% CI | 28.65
116 | 2022-10-29 21:12 | 2022-10-29 21:06 | 2022-10-29 21:12 | 0:06 | Methane | 1 | 1 | 32°49'18.0"N | 111°47'10.1"W |  |  | 10 feet |  | Y | 29.93 | 31.04 | 28.82 | 95% CI | 27.05
117 | 2022-10-29 21:19 | 2022-10-29 21:17 | 2022-10-29 21:19 | 0:02 | Methane | 1 | 1 | 32°49'18.0"N | 111°47'10.1"W |  |  | 10 feet |  | Y | 6.11 | 6.28 | 5.94 | 95% CI | 27.3
118 | 2022-10-29 21:22 | 2022-10-29 21:22 | 2022-10-29 21:22 | 0:00 | Methane | 1 | 1 | 32°49'18.0"N | 111°47'10.1"W |  |  | 10 feet |  | N | 5.53 | 5.67 | 5.39 | 95% CI | 27.45
119 | 2022-10-31 17:12 | 2022-10-31 16:52 | 2022-10-31 17:12 | 0:20 | Methane | 1 | 1 | 32°49'18.0"N | 111°47'10.1"W |  |  | 10 feet |  | Y | 10.33 | 10.55 | 10.11 | 95% CI | 20.3
120 | 2022-10-31 17:22 | 2022-10-31 17:21 | 2022-10-31 17:22 | 0:01 | Methane | 1 | 1 | 32°49'18.0"N | 111°47'10.1"W |  |  | 10 feet |  | Y | 6.87 | 7.09 | 6.66 | 95% CI | 21.05
121 | 2022-10-31 17:30 | 2022-10-31 17:24 | 2022-10-31 17:30 | 0:06 | Methane | 1 | 1 | 32°49'18.0"N | 111°47'10.1"W |  |  | 10 feet |  | Y | 24.67 | 25.58 | 23.77 | 95% CI | 21.33
122 | 2022-10-31 17:55 | 2022-10-31 17:33 | 2022-10-31 17:55 | 0:22 | Methane | 1 | 1 | 32°49'18.0"N | 111°47'10.1"W |  |  | 10 feet |  | Y | 14.58 | 14.89 | 14.27 | 95% CI | 22.64
123 | 2022-10-31 18:05 | 2022-10-31 17:58 | 2022-10-31 18:05 | 0:07 | Methane | 1 | 1 | 32°49'18.0"N | 111°47'10.1"W |  |  | 10 feet |  | Y | 33.37 | 34.35 | 32.39 | 95% CI | 25.1
124 | 2022-10-31 18:15 | 2022-10-31 18:09 | 2022-10-31 18:15 | 0:07 | Methane | 1 | 1 | 32°49'18.0"N | 111°47'10.1"W |  |  | 10 feet |  | Y | 29.59 | 30.13 | 29.05 | 95% CI | 25.28
125 | 2022-10-31 18:29 | 2022-10-31 18:22 | 2022-10-31 18:29 | 0:07 | Methane | 1 | 1 | 32°49'18.0"N | 111°47'10.1"W |  |  | 10 feet |  | Y | 12.79 | 13.02 | 12.56 | 95% CI | 25.84
126 | 2022-10-31 18:39 | 2022-10-31 18:33 | 2022-10-31 18:39 | 0:06 | Methane | 1 | 1 | 32°49'18.0"N | 111°47'10.1"W |  |  | 10 feet |  | Y | 19.27 | 19.89 | 18.65 | 95% CI | 27.03
127 | 2022-10-31 18:49 | 2022-10-31 18:42 | 2022-10-31 18:49 | 0:07 | Methane | 1 | 1 | 32°49'18.0"N | 111°47'10.1"W |  |  | 10 feet |  | Y | 7.35 | 7.53 | 7.17 | 95% CI | 25.37
128 | 2022-10-31 19:03 | 2022-10-31 19:00 | 2022-10-31 19:03 | 0:03 | Methane | 1 | 1 | 32°49'18.0"N | 111°47'10.1"W |  |  | 10 feet |  | Y | 14.83 | 15.33 | 14.33 | 95% CI | 27.18
129 | 2022-10-31 19:15 | 2022-10-31 19:06 | 2022-10-31 19:15 | 0:09 | Methane | 1 | 1 | 32°49'18.0"N | 111°47'10.1"W |  |  | 10 feet |  | Y | 28.35 | 29.32 | 27.39 | 95% CI | 27.14
130 | 2022-10-31 19:34 | 2022-10-31 19:27 | 2022-10-31 19:34 | 0:06 | Methane | 1 | 1 | 32°49'18.0"N | 111°47'10.1"W |  |  | 10 feet |  | Y | 18.22 | 18.76 | 17.67 | 95% CI | 26.27
131 | 2022-10-31 19:46 | 2022-10-31 19:38 | 2022-10-31 19:46 | 0:08 | Methane | 1 | 1 | 32°49'18.0"N | 111°47'10.1"W |  |  | 10 feet |  | Y | 27.67 | 28.46 | 26.88 | 95% CI | 26.7
132 | 2022-10-31 19:56 | 2022-10-31 19:52 | 2022-10-31 19:56 | 0:04 | Methane | 1 | 1 | 32°49'18.0"N | 111°47'10.1"W |  |  | 10 feet |  | Y | 16.19 | 16.72 | 15.66 | 95% CI | 25.8
133 | 2022-10-31 20:19 | 2022-10-31 20:09 | 2022-10-31 20:19 | 0:10 | Methane | 1 | 1 | 32°49'18.0"N | 111°47'10.1"W |  |  | 10 feet |  | Y | 17.39 | 17.86 | 16.92 | 95% CI | 25.52
134 | 2022-10-31 20:31 | 2022-10-31 20:27 | 2022-10-31 20:31 | 0:04 | Methane | 1 | 1 | 32°49'18.0"N | 111°47'10.1"W |  |  | 10 feet |  | Y | 15.89 | 16.48 | 15.29 | 95% CI | 26.04
135 | 2022-10-31 20:37 | 2022-10-31 20:36 | 2022-10-31 20:37 | 0:01 | Methane | 1 | 1 | 32°49'18.0"N | 111°47'10.1"W |  |  | 10 feet |  | Y | 9.87 | 10.43 | 9.32 | 95% CI | 26.55
136 | 2022-10-31 20:57 | 2022-10-31 20:43 | 2022-10-31 20:57 | 0:13 | Methane | 1 | 1 | 32°49'18.0"N | 111°47'10.1"W |  |  | 10 feet |  | Y | 22.5 | 23.25 | 21.75 | 95% CI | 27.04
137 | 2022-10-31 21:15 | 2022-10-31 21:09 | 2022-10-31 21:15 | 0:06 | Methane | 1 | 1 | 32°49'18.0"N | 111°47'10.1"W |  |  | 10 feet |  | Y | 38.41 | 39.56 | 37.27 | 95% CI | 26.68
138 | 2022-11-01 18:01 | 2022-11-01 17:59 | 2022-11-01 18:01 | 0:02 | Methane | 1 | 1 | 32°49'18.0"N | 111°47'10.1"W |  |  | 24 feet |  | Y | 7.41 | 7.68 | 7.13 | 95% CI | 20.4
139 | 2022-11-01 18:15 | 2022-11-01 18:04 | 2022-11-01 18:15 | 0:11 | Methane | 1 | 1 | 32°49'18.0"N | 111°47'10.1"W |  |  | 24 feet |  | Y | 8.15 | 8.32 | 7.98 | 95% CI | 22.19
140 | 2022-11-01 18:57 | 2022-11-01 18:32 | 2022-11-01 18:57 | 0:25 | Methane | 1 | 1 | 32°49'18.0"N | 111°47'10.1"W |  |  | 24 feet |  | Y | 18.76 | 19.06 | 18.45 | 95% CI | 24.63
141 | 2022-11-02 17:18 | 2022-11-02 17:18 | 2022-11-02 17:18 | 0:00 | Methane | 1 | 1 | 32°49'18.0"N | 111°47'10.1"W |  |  | 24 feet |  | N | 4.2 | 4.45 | 3.96 | 95% CI | 25.3
142 | 2022-11-02 17:27 | 2022-11-02 17:21 | 2022-11-02 17:27 | 0:06 | Methane | 1 | 1 | 32°49'18.0"N | 111°47'10.1"W |  |  | 24 feet |  | Y | 7.56 | 7.89 | 7.23 | 95% CI | 25
143 | 2022-11-02 18:34 | 2022-11-02 17:46 | 2022-11-02 18:34 | 0:48 | Methane | 1 | 1 | 32°49'18.0"N | 111°47'10.1"W |  |  | 24 feet |  | Y | 117.15 | 118.27 | 116.03 | 95% CI | 25.11
144 | 2022-11-03 17:39 | 2022-11-03 17:37 | 2022-11-03 17:39 | 0:03 | Methane | 1 | 1 | 32°49'18.0"N | 111°47'10.1"W |  |  | 24 feet |  | Y | 12.24 | 12.6 | 11.88 | 95% CI | 16.05
145 | 2022-11-03 17:49 | 2022-11-03 17:42 | 2022-11-03 17:49 | 0:07 | Methane | 1 | 1 | 32°49'18.0"N | 111°47'10.1"W |  |  | 24 feet |  | Y | 7.48 | 7.69 | 7.28 | 95% CI | 15.86
146 | 2022-11-03 18:04 | 2022-11-03 17:49 | 2022-11-03 18:04 | 0:15 | Methane | 1 | 1 | 32°49'18.0"N | 111°47'10.1"W |  |  | 24 feet |  | Y | 54.76 | 55.8 | 53.73 | 95% CI | 16.04
147 | 2022-11-03 18:31 | 2022-11-03 18:06 | 2022-11-03 18:31 | 0:24 | Methane | 1 | 1 | 32°49'18.0"N | 111°47'10.1"W |  |  | 24 feet |  | Y | 51.21 | 51.97 | 50.45 | 95% CI | 16.92
148 | 2022-11-03 18:57 | 2022-11-03 18:31 | 2022-11-03 18:57 | 0:26 | Methane | 1 | 1 | 32°49'18.0"N | 111°47'10.1"W |  |  | 24 feet |  | Y | 229.92 | 232.38 | 227.45 | 95% CI | 17.52
149
150
151
152
153
154
155
156
157
158
159
160
161
162
163
164
165
166
167
168
169
170
171
172
173
174
175
176
177
178
179
180
181
182
183
184
185
186
187
188
189
190
191
192
193
194
195
196
197
198
199
200
201
202
203
204
205
206
207
208
209
210
211
212
213
214
215
216
217
218
219
220
221
222
223
224
225
226
227
228
229
230
231
232
233
234
235
236
237
238
239
240
241
242
243
244
245
246
247
248
249
250
251
252
253
254
255
256
257
258
259
260
261
262
263
264
265
266
267
268
269
270
271
272
273
274
275
276
277
278
279
280
281
282
283
284
285
286
287
288
289
290
291
292
293
294
295
296
297
298
299
300
301
302
303
304
305
306
307
308
309
310
311
312
313
314
315
316
317
318
319
320
321
322
323
324
325
326
327
328
329
330
331
332
333
334
335
336
337
338
339
340
341
342
343
344
345
346
347
348
349
350
351
352
353
354
355
356
357
358
359
360
361
362
363
364
365
366
367
368
369
370
371
372
373
374
375
376
377
378
379
380
381
382
383
384
385
386
387
388
389
390
391
392
393
394
395
396
397
398
399
400
401
402
403
404
405
406
407
408
409
410
411
412
413
414
415
416
417
418
419
420
421
422
423
424
425
426
427
428
429
430
431
432
433
434
435
436
437
438
439
440
441
442
443
444
445
446
447
448
449
450
451
452
453
454
455
456
457
458
459
460
461
462
463
464
465
466
467
468
469
470
471
472
473
474
475
476
477
478
479
480
481
482
483
484
485
486
487
488
489
490
491
492
493
494
495
496
497
498
499
500

## Missing Data Reporting
OfflineReportID | OfflineEquipmentID | OfflineReportDateTime | OfflineReportStartDateTime | OfflineReportEndDateTime | SystemRemaningOnline | OfflineReason
1 | 1 | 2022-10-11 22:38:56 | 2022-10-11 22:33 | 2022-10-11 22:39 | Device was running, but not detecting or quantifying | System maintenance, system parameters being updated
2 | 1 | 2022-10-12 16:19:39 | 2022-10-12 16:18 | 2022-10-12 16:20 | Device was running, but not detecting | Scheduled maintenance: detection algorithm restarting
3 | 1 | 2022-10-17 15:06:53 | 2022-10-15 00:12 | 2022-10-17 15:07 | No | System shut down over the weekend for power conservation
4 | 1 | 2022-10-24 15:01:33 | 2022-10-22 01:09 | 2022-10-24 15:02 | No | System shut down over the weekend for power conservation
5 | 1 | 2022-10-25 21:29:28 | 2022-10-25 15:00 | 2022-10-25 21:29 | No | Remote power switch that the device was plugged into got disconnected from internet, lost remote control function. System resumed after power cycling the remote power switch.
6 | 1 | 2022-10-26 20:05:50 | 2022-10-26 20:04:25 | 2022-10-26 20:06 | Yes, system was running, but not detecting or quantifying | Scheduled system maintenance, restarting algorithm
7 | 1 | 2022-10-26 22:24:06 | 2022-10-26 22:23 | 2022-10-26 22:24 | Yes, system was running, but not detecting or quantifying | Scheduled system maintenance, restarting algorithm
8 | 1 | 2022-10-28 18:00:39 | 2022-10-28 17:59 | 2022-10-28 18:01 | Yes, system was running, but not detecting or quantifying | Scheduled system maintenance, restarting algorithm
9 | 1 | 2022-10-28 22:19:00 | 2022-10-28 22:18 | 2022-10-28 22:19 | Yes, system was running, but not detecting or quantifying | Scheduled system maintenance, restarting algorithm
10 | 1 | 2022-10-29 17:23:51 | 2022-10-29 17:22 | 2022-10-29 17:24 | Yes, system was running, but not detecting or quantifying | Scheduled system maintenance, restarting algorithm
11 | 1 | 2022-10-29 19:48:52 | 2022-10-29 19:47 | 2022-10-29 19:49 | Yes, system was running, but not detecting or quantifying | Scheduled maintenance: detection algorithm restarting
12 | 1 | 2022-10-31 13:56:47 | 2022-10-30 01:12 | 2022-10-31 13:57 | No | System shut down over the weekend for power conservation
13 | 1 | 2022-10-31 19:34:58 | 2022-10-31 19:34 | 2022-10-31 19:35 | Yes, system was running, but not detecting or quantifying | Scheduled maintenance: detection algorithm restarting
14 | 1 | 2022-11-04 15:13 | 2022-11-04 15:13 | 2022-11-30 | No | Ended campaign early due to limited personnel availability and logistics
15
16
17
18
19
20
21
22
23
24
25
26
27
28
29
30
31
32
33
34
35
36
37
38
39
40
41
42
43
44
45
46
47
48
49
50
51
52
53
54
55
56
57
58
59
60
61
62
63
64
65
66
67
68
69
70
71
72
73
74
75
76
77
78
79
80
81
82
83
84
85
86
87
88
89
90
91
92
93
94
95
96
97
98
99
100
101
102
103
104
105
106
107
108
109
110
111
112
113
114
115
116
117
118
119
120
121
122
123
124
125
126
127
128
129
130
131
132
133
134
135
136
137
138
139
140
141
142
143
144
145
146
147
148
149
150
151
152
153
154
155
156
157
158
159
160
161
162
163
164
165
166
167
168
169
170
171
172
173
174
175
176
177
178
179
180
181
182
183
184
185
186
187
188
189
190
191
192
193
194
195
196
197
198
199
200
201
202
203
204
205
206
207
208
209
210
211
212
213
214
215
216
217
218
219
220
221
222
223
224
225
226
227
228
229
230
231
232
233
234
235
236
237
238
239
240
241
242
243
244
245
246
247
248
249
250
251
252
253
254
255
256
257
258
259
260
261
262
263
264
265
266
267
268
269
270
271
272
273
274
275
276
277
278
279
280
281
282
283
284
285
286
287
288
289
290
291
292
293
294
295
296
297
298
299
300
301
302
303
304
305
306
307
308
309
310
311
312
313
314
315
316
317
318
319
320
321
322
323
324
325
326
327
328
329
330
331
332
333
334
335
336
337
338
339
340
341
342
343
344
345
346
347
348
349
350
351
352
353
354
355
356
357
358
359
360
361
362
363
364
365
366
367
368
369
370
371
372
373
374
375
376
377
378
379
380
381
382
383
384
385
386
387
388
389
390
391
392
393
394
395
396
397
398
399
400
401
402
403
404
405
406
407
408
409
410
411
412
413
414
415
416
417
418
419
420
421
422
423
424
425
426
427
428
429
430
431
432
433
434
435
436
437
438
439
440
441
442
443
444
445
446
447
448
449
450
451
452
453
454
455
456
457
458
459
460
461
462
463
464
465
466
467
468
469
470
471
472
473
474
475
476
477
478
479
480
481
482
483
484
485
486
487
488
489
490
491
492
493
494
495
496
497
498
499
500

## Detection Data - Facility Level (hidden)
PerformerExperimentID | FacilityID

## Detection Data-Emission Source (hidden)
EmissionSourceID | PerformerExperimentID | FacilityID | EquipmentUnitID | EquipmentType | EquipmentGroup | Latitude1 | Longitude1 | Height1 | Latitude2 | Longitude2 | Height2 | Gas | EmissionRate | EmissionRateUpper | EmissionRateLower

## Data Validation (hidden)
FacilityID | EquipmentUnitID | EquipmentType | EquipmentGroup |  | Latitude | Longitude | Gas | Pad
1 | N/A | NA | NA | min | 40.5948 | -105.1415 | THC | 1/2
2 | 1W-1 | Wellhead | 1W | max | 40.5965 | -105.1388 | Methane | 3
3 | 1S-1 | Separator | 1S |  |  |  | Ethane | 4/5
4 | 1T-1 | Tank | 1T |  |  |  | Propane
5 | 2W-1 | Wellhead | 2W |  |  |  | Butane
N/A | 2S-1 | Separator | 2S |  |  |  | NMHC
| 2T-1 | Tank | 2T
| 3W-1 | Wellhead | 3W
| 3W-2 | Wellhead | 3W
| 3W-3 | Wellhead | 3W
| 3S-1 | Separator | 3S
| 3S-2 | Separator | 3S
| 3T-1 | Tank | 3T
| 3T-2 | Tank | 3T
| 4W-1 | Wellhead | 4W
| 4W-2 | Wellhead | 4W
| 4W-3 | Wellhead | 4W
| 4W-4 | Wellhead | 4W
| 4W-5 | Wellhead | 4W
| 4S-1 | Separator | 4S
| 4S-2 | Separator | 4S
| 4S-3 | Separator | 4S
| 4S-4 | Separator | 4S
| 4F-1 | Flare | 4F
| 4F-2 | Flare | 4F
| 4T-1 | Tank | 4T
| 4T-2 | Tank | 4T
| 4T-3 | Tank | 4T
| 5W-1 | Wellhead | 5W
| 5W-2 | Wellhead | 5W
| 5W-3 | Wellhead | 5W
| 5S-1 | Separator | 5S
| 5S-2 | Separator | 5S
| 5S-3 | Separator | 5S
| 6D-1 | Dehydrator | 6D
| 6C-1 | Compressor | 6C
| 6S-1 | Separator | 6S
| 6F-1 | Flare | 6F