## Instructions
This work book contains the following spreadsheets:
(1) Performer Info: This spreadsheet is intended to collect information about the performer and the system under test.
(2) Deployed Units: This spreadsheet is intended to collect information abut the detect unit coordinations.
(2) Survey Summary: This spreadsheet is intended to track emission detection, quantification, and localization reports.
(3) Missing Data Reporting: This spreadsheet is intended to track when a technology is not operating during the testing period. The report will be used (1) to compute the fraction of time the system was operational relative to the total testing time, and (2) to limit the metrics to include only results from Controlled Release experiments performed while the system is online and producing valid data. Note: Without proper missing data reporting, periods in which the system is offline will be assumed to be reporting non-detections. This may result in additional false negatives.
Data fields are color coded as follows:
Mandatory - These fields must be entered for each entry. They are the minimum fields required to complete the analysis as outlined in the test protocol.
Optional - These fields may be entered if you collect this data. They are not required, but if provided will enable calculation of secondary metrics.
Calculated - These fields are calculated automatically from other entries in the row. They provide summary data to allow you to cross check your data entry.

## Performer Info
Company | Andium
Product name | Andium OGM
(1) Please provide a detailed description of the system configuration and primary components including the sensor type and deployment platform. Please also indicate the location (latitude, longitude, height) of all components, including meteorological stations or any other equipment installed at or near the Test Center. | The Andium AVS platform, equipped with a 4K optical camera and an optical gas sensor, was utilized during the test. The device remained stationary throughout the testing process at latitude 32.823063 and longitude -111.78568, positioned approximately 10 feet above ground level. It is important to note that Andium did not deploy or utilize any meteorological or other sensors during this particular test.
(2) Please record the model number of each primary component in (1), if applicable. | Andium-OGM-V1
(3) Please record the software revision installed on the components in (1), including performer-specific software components, revisions, or customizations | Andium AVS Device software version is 4.17
(4) Please record the revision number of any software analytics installed offsite. For example software to convert concentration maps to mass emission quantification estimates during the experiments. | Andium Cloud platform used for reporting and alerting, version 3
(5) For a site the size of this test facility, roughly 4 acres, how many sensors would you typically install for a customer? | Based on the equipment we were monitoring we just required one device.
(6) For camera-based systems, what is angular field view in the x, y, and z directions? | Optical Sensor Specifications: Description Sensor Resolution: 3840(h) x 2160(v) – 8.4Mpx Frame Rate: Up to 30fps Focal Length: 2.8mm Aperture: 2.4 HFOV: 129 Focus: Fixed Environmental Operating Temperature Range1: -30C to +60C Humidity: <95% RH Methane Sensor Specifications Description Pixel Pitch: 25 Microns Sensor Resolution: 320(h) x 240(v) – 76,800 pixels Frame Rate: < 9Hz to 30Hz, subject to regulatory requirements Focal Length: 18.0mm F-number: f/1.2 HFOV: 25 VFOV: 19 Focus Fixed: Environmental Operating Temperature Range1: -20C to +70C Humidity: 10% - 95%RH, non-condensing
(7) a) Under what conditions will the system not provide results? How are such instances be indicated (e.g NaN)? b) Will an error code be reported indicating the reason for a non-measurement? c) Make sure to indicate instances of partial or fully missing data in the "Missing Data Reporting" sheet to ensure these are not erroneously marked as false negatives. | a. Damage, network unavailable and Extreme weather events can prevent the system from producing reliable results. When this occurs, there will be no data reported for the time period. If the network was unavailable the device will store data and forward it when the network returns, it can store up to 3 days of data before beginning overwrites. b. Currently no error code is shown to the user, but is recorded in the log. The user will just see a “No Data” message.
(8) Describe the conditions under which you create an alarm notifying a customer, as in the "Alarm"column of the data reporting sheet. | Alarms can be configured by each customer for their unique circumstances. In our testing we configured alarms to be generated anytime a detection event was triggered.
(9) Please provide the confidence level at which emission detection data are reported. (e.g., 95% CI, +/- 1 sigma) | At the moment, we are awaiting verified data from a third-party source before we proceed with sharing this information publicly.
(10) Please record the number of personnel participating in the surveys and their roles. Any remote personnel participating in the survey in any fashion should be documented as part of the survey team in this section. Names of individual personnel are not required. | a. 3 Engineering b. 2 Field/Operations
(11) If wind speed is used in computing total emission rate, please describe how the wind estimate is obtained, including the precise instrument or wind reanalysis product used. | NA

## DeployedUnits
DetectingUnitID | DetectingUnitLatitude | DetectingUnitLongitude
AVS#11636 | 32.823063 | -111.78568

## Reporting Variables
For detection reports in "Survey Summary" sheet
Field | Description
PerformerExperimentID | A unique ID assigned by the Performer to the individual detection report. This number should be incremented for every detection report sent. Duplicate numbers will be assumed to be multiple transmissions of the same report; only one (the first received) report will be logged. The increment amount between reports is arbitrary and need not be constant; report ID should never be decremented
DetectionReportDateTime | Date and time (Coordinated Universal Time, UTC) at which this detection report was generated in yyyy/mm/dd hh:mm format
EmissionStartDateTime | Estimated date and time (UTC) at which the emission source began to emit in yyyy/mm/dd hh:mm format
EmissionEndDateTime | Estimated date and time (UTC) at which the emission source stopped emitting in yyyy/mm/dd hh:mm format. If the emission has not stopped yet this field may be omitted or reported as NULL
EmissionDuration | The duration between the emission start date time and the end date time
Gas | The gas the continuous monitoring system measured to perform a detection.
DataResolution | The resolution of input data used to generate this estimate (e.g 1s, 1m, 15m)
DetectingUnitID | The Detecting Unit ID on which the emission was detected by the specific device. PLEASE MAKE SURE TO FILL OUT THE DEPLOYED UNITES SPREADSHEET
DetectingUnitLatitude | The estimated longitude of the Detecting unit in decimal degrees. PLEASE MAKE SURE TO FILL OUT THE DEPLOYED UNITS SPREADSHEET
DetectingUnitLongitude | The estimated longitude of the Detecting unit in decimal degrees. PLEASE MAKE SURE TO FILL OUT THE DEPLOYED UNITS SPREADSHEET
EmissiontLatitude | The estimated longitude of the emission source in decimal degrees. PLEASE MAKE SURE TO FILL OUT THE DEPLOYED UNITS SPREADSHEET
EmissionLongitude | The estimated longitude of the Detecting unit in decimal degrees. PLEASE MAKE SURE TO FILL OUT THE DEPLOYED UNITS SPREADSHEET
EmissionHeight | The estiamted height of the methane source
Variable Confounding Source | Indicate (Y/N) whether the emission is attributed to a source outside of the Stanford testing facility or matches the given coordination stack. Y indicates the emission is from a confounding source, and N indicates the emission is attributed to the Stanford release stack.
Alarm | Indicate (Y/N) whether an alarm notification would be sent to a customer based on this and/or previous detections. Y indictaes alarm notification sent to the customer. N means the alarm does not send to the customer.
EmissionRate | Estimated Emission rate of the source averaged over the survey time, the units of this field should be kilograms per hour of the gas specified in Gas.
EmissionRateUpper | Upper estimate of emission rate of the source. The units of this field should be grams per hour of the gas specified in Gas. If EmissionRateUpper is reported, EmissionRateLower must also be provided.
EmissionRateLower | Lower estimate of emission rate of the source. The units of this field should be grams per hour of the gas specified in Gas. If EmissionRateLower is reported, EmissionRateUpper must also be provided.
UncertaintyType | Provide the confidence level at which emission detection data are reported. (e.g., 95% CI, +/- 1 sigma)
Temperature | If measuring, the temperature of the methane source location in degrees celsius
WindSpeed | If measuring, the wind speed wind in meters per second
WindDirection | If measuring, the wind direction in degrees
For system offline reports in "Missing Data Reporting" sheet
OfflineReportID | A unique ID assigned by the Performer to the individual offline report. This number should be incremented for each and every offline report sent. Duplicate numbers will be assumed to be multiple transmissions of the same report; only one (the first received) report will be logged
OfflineEquipmentID | Identification numbers of all offline equipment units. If only software systems went offline, please indicate this in the OfflineReason field.
OfflineReportDateTime | Date and time (UTC) at which this offline report was generated in yyyy/mm/dd hh:mm format
OfflineReportStartDateTime | Date and time (UTC) at which the system went offline in yyyy/mm/dd hh:mm format
OfflineReportEndDateTime | Date and time (UTC) at which the system returned online in yyyy/mm/dd hh:mm format
SystemRemaningOnline | Indicate whether any system functionality remained operational during this period, e.g. detection but not quantification.
OfflineReason | Reason why system went offline or otherwise cannot produce results for a period of time (e.g. due to unfavorable weather conditions).
Data fields are color coded as follows:
Mandatory - These fields must be entered for each entry. They are the minimum fields required to complete the analysis as outlined in the test protocol.
Optional - These fields may be entered if you collect this data. They are not required, but if provided will enable calculation of secondary metrics.
Calculated - These fields are calculated automatically from other entries in the row. They provide summary data to allow you to cross check your data entry.

## Survey Summary
PerformerExperimentID | DetectionReportDateTime | EmissionStartDateTime | EmissionEndDateTime | EmissionDuration | Gas | DataResolution | DetectingUnitID | DetectingUnitLatitude | DetectingUnitLongitude | EmissiontLatitude | EmissionLongitude | Emission Height | Variable Confounding Source | Alarm (Y/N) | EmissionRate | EmissionRateUpper | EmissionRateLower | UncertaintyType | Temperature | WindSpeed | WindDirection
1 | 2022-10-08 14:47 | 2022-10-08 14:47 | 2022-10-08 15:05 | 0:18 | Methane |  |  | 32.823063 | -111.78568 |  |  |  |  | Y
2 | 2022-10-08 15:14 | 2022-10-08 15:14 | 2022-10-08 15:25 | 0:11 | Methane |  |  | 32.823063 | -111.78568 |  |  |  |  | Y
3 | 2022-10-08 15:32 | 2022-10-08 15:32 | 2022-10-08 15:35 | 0:02 | Methane |  |  | 32.823063 | -111.78568 |  |  |  |  | Y
4 | 2022-10-08 16:22 | 2022-10-08 16:22 | 2022-10-08 16:26 | 0:03 | Methane |  |  | 32.823063 | -111.78568 |  |  |  |  | Y
5 | 2022-10-08 16:37 | 2022-10-08 16:37 | 2022-10-08 16:48 | 0:12 | Methane |  |  | 32.823063 | -111.78568 |  |  |  |  | Y
6 | 2022-10-08 16:56 | 2022-10-08 16:56 | 2022-10-08 16:58 | 0:03 | Methane |  |  | 32.823063 | -111.78568 |  |  |  |  | Y
7 | 2022-10-08 17:09 | 2022-10-08 17:09 | 2022-10-08 17:13 | 0:04 | Methane |  |  | 32.823063 | -111.78568 |  |  |  |  | Y
8 | 2022-10-08 17:15 | 2022-10-08 17:15 | 2022-10-08 17:16 | 0:01 | Methane |  |  | 32.823063 | -111.78568 |  |  |  |  | Y
9 | 2022-10-08 17:25 | 2022-10-08 17:25 | 2022-10-08 17:33 | 0:08 | Methane |  |  | 32.823063 | -111.78568 |  |  |  |  | Y
10 | 2022-10-08 17:57 | 2022-10-08 17:57 | 2022-10-08 18:09 | 0:12 | Methane |  |  | 32.823063 | -111.78568 |  |  |  |  | Y
11 | 2022-10-08 18:12 | 2022-10-08 18:12 | 2022-10-08 18:13 | 0:00 | Methane |  |  | 32.823063 | -111.78568 |  |  |  |  | Y
12 | 2022-10-08 18:55 | 2022-10-08 18:55 | 2022-10-08 19:00 | 0:05 | Methane |  |  | 32.823063 | -111.78568 |  |  |  |  | Y
13 | 2022-10-08 19:26 | 2022-10-08 19:26 | 2022-10-08 19:32 | 0:06 | Methane |  |  | 32.823063 | -111.78568 |  |  |  |  | Y
14 | 2022-10-08 19:42 | 2022-10-08 19:42 | 2022-10-08 19:43 | 0:01 | Methane |  |  | 32.823063 | -111.78568 |  |  |  |  | Y
15 | 2022-10-08 19:45 | 2022-10-08 19:45 | 2022-10-08 19:45 | 0:00 | Methane |  |  | 32.823063 | -111.78568 |  |  |  |  | Y
16 | 2022-10-08 19:50 | 2022-10-08 19:50 | 2022-10-08 20:04 | 0:14 | Methane |  |  | 32.823063 | -111.78568 |  |  |  |  | Y
17 | 2022-10-08 20:21 | 2022-10-08 20:21 | 2022-10-08 20:23 | 0:02 | Methane |  |  | 32.823063 | -111.78568 |  |  |  |  | Y
18 | 2022-10-08 20:29 | 2022-10-08 20:29 | 2022-10-08 20:32 | 0:03 | Methane |  |  | 32.823063 | -111.78568 |  |  |  |  | Y
19 | 2022-10-08 20:47 | 2022-10-08 20:47 | 2022-10-08 20:58 | 0:11 | Methane |  |  | 32.823063 | -111.78568 |  |  |  |  | Y
20 | 2022-10-08 21:18 | 2022-10-08 21:18 | 2022-10-08 21:27 | 0:09 | Methane |  |  | 32.823063 | -111.78568 |  |  |  |  | Y
21 | 2022-10-10 16:51 | 2022-10-10 16:51 | 2022-10-10 17:46 | 0:55 | Methane |  |  | 32.823063 | -111.78568 |  |  |  |  | Y
22 | 2022-10-10 18:02 | 2022-10-10 18:02 | 2022-10-10 21:39 | 3:37 | Methane |  |  | 32.823063 | -111.78568 |  |  |  |  | Y
23 | 2022-10-10 23:04 | 2022-10-10 23:04 | 2022-10-11 00:11 | 1:07 | Methane |  |  | 32.823063 | -111.78568 |  |  |  |  | Y
24 | 2022-10-11 16:55 | 2022-10-11 16:55 | 2022-10-11 17:19 | 0:24 | Methane |  |  | 32.823063 | -111.78568 |  |  |  |  | Y
25 | 2022-10-11 17:30 | 2022-10-11 17:30 | 2022-10-11 19:32 | 2:02 | Methane |  |  | 32.823063 | -111.78568 |  |  |  |  | Y
26 | 2022-10-11 19:44 | 2022-10-11 19:44 | 2022-10-11 21:37 | 1:53 | Methane |  |  | 32.823063 | -111.78568 |  |  |  |  | Y
27 | 2022-10-11 22:10 | 2022-10-11 22:10 | 2022-10-11 22:14 | 0:04 | Methane |  |  | 32.823063 | -111.78568 |  |  |  |  | Y
28 | 2022-10-11 22:16 | 2022-10-11 22:16 | 2022-10-11 22:39 | 0:23 | Methane |  |  | 32.823063 | -111.78568 |  |  |  |  | Y
29 | 2022-10-11 22:44 | 2022-10-11 22:44 | 2022-10-11 23:03 | 0:19 | Methane |  |  | 32.823063 | -111.78568 |  |  |  |  | Y
30 | 2022-10-11 23:27 | 2022-10-11 23:27 | 2022-10-11 23:40 | 0:13 | Methane |  |  | 32.823063 | -111.78568 |  |  |  |  | Y
31 | 2022-10-11 23:49 | 2022-10-11 23:49 | 2022-10-12 00:03 | 0:14 | Methane |  |  | 32.823063 | -111.78568 |  |  |  |  | Y
32 | 2022-10-12 15:47 | 2022-10-12 15:47 | 2022-10-12 15:51 | 0:04 | Methane |  |  | 32.823063 | -111.78568 |  |  |  |  | Y
33 | 2022-10-12 15:52 | 2022-10-12 15:52 | 2022-10-12 16:19 | 0:27 | Methane |  |  | 32.823063 | -111.78568 |  |  |  |  | Y
34 | 2022-10-12 17:05 | 2022-10-12 17:05 | 2022-10-12 20:14 | 3:09 | Methane |  |  | 32.823063 | -111.78568 |  |  |  |  | Y
35 | 2022-10-12 20:20 | 2022-10-12 20:20 | 2022-10-12 20:55 | 0:35 | Methane |  |  | 32.823063 | -111.78568 |  |  |  |  | Y
36 | 2022-10-12 21:07 | 2022-10-12 21:07 | 2022-10-12 21:20 | 0:13 | Methane |  |  | 32.823063 | -111.78568 |  |  |  |  | Y
37 | 2022-10-12 22:26 | 2022-10-12 22:26 | 2022-10-12 22:42 | 0:16 | Methane |  |  | 32.823063 | -111.78568 |  |  |  |  | Y
38 | 2022-10-13 20:47 | 2022-10-13 20:47 | 2022-10-13 21:01 | 0:14 | Methane |  |  | 32.823063 | -111.78568 |  |  |  |  | Y
39 | 2022-10-13 21:15 | 2022-10-13 21:15 | 2022-10-13 21:42 | 0:27 | Methane |  |  | 32.823063 | -111.78568 |  |  |  |  | Y
40 | 2022-10-14 16:24 | 2022-10-14 16:24 | 2022-10-14 16:52 | 0:28 | Methane |  |  | 32.823063 | -111.78568 |  |  |  |  | Y
41 | 2022-10-14 17:13 | 2022-10-14 17:13 | 2022-10-14 17:22 | 0:09 | Methane |  |  | 32.823063 | -111.78568 |  |  |  |  | Y
42 | 2022-10-14 17:27 | 2022-10-14 17:27 | 2022-10-14 17:35 | 0:08 | Methane |  |  | 32.823063 | -111.78568 |  |  |  |  | Y
43 | 2022-10-14 17:42 | 2022-10-14 17:42 | 2022-10-14 17:50 | 0:08 | Methane |  |  | 32.823063 | -111.78568 |  |  |  |  | Y
44 | 2022-10-17 17:03 | 2022-10-17 17:03 | 2022-10-17 17:08 | 0:05 | Methane |  |  | 32.823063 | -111.78568 |  |  |  |  | Y
45 | 2022-10-17 17:13 | 2022-10-17 17:13 | 2022-10-17 17:37 | 0:24 | Methane |  |  | 32.823063 | -111.78568 |  |  |  |  | Y
46 | 2022-10-17 17:50 | 2022-10-17 17:50 | 2022-10-17 18:34 | 0:44 | Methane |  |  | 32.823063 | -111.78568 |  |  |  |  | Y
47 | 2022-10-17 20:02 | 2022-10-17 20:02 | 2022-10-17 20:11 | 0:09 | Methane |  |  | 32.823063 | -111.78568 |  |  |  |  | Y
48 | 2022-10-17 21:16 | 2022-10-17 21:16 | 2022-10-17 21:22 | 0:06 | Methane |  |  | 32.823063 | -111.78568 |  |  |  |  | Y
49 | 2022-10-17 22:15 | 2022-10-17 22:15 | 2022-10-17 22:39 | 0:24 | Methane |  |  | 32.823063 | -111.78568 |  |  |  |  | Y
50 | 2022-10-18 17:32 | 2022-10-18 17:32 | 2022-10-18 17:36 | 0:05 | Methane |  |  | 32.823063 | -111.78568 |  |  |  |  | Y
51 | 2022-10-18 17:50 | 2022-10-18 17:50 | 2022-10-18 17:54 | 0:04 | Methane |  |  | 32.823063 | -111.78568 |  |  |  |  | Y
52 | 2022-10-18 18:17 | 2022-10-18 18:17 | 2022-10-18 18:19 | 0:02 | Methane |  |  | 32.823063 | -111.78568 |  |  |  |  | Y
53 | 2022-10-18 18:22 | 2022-10-18 18:22 | 2022-10-18 18:30 | 0:08 | Methane |  |  | 32.823063 | -111.78568 |  |  |  |  | Y
54 | 2022-10-18 20:13 | 2022-10-18 20:13 | 2022-10-18 20:37 | 0:24 | Methane |  |  | 32.823063 | -111.78568 |  |  |  |  | Y
55 | 2022-10-18 20:44 | 2022-10-18 20:44 | 2022-10-18 21:07 | 0:23 | Methane |  |  | 32.823063 | -111.78568 |  |  |  |  | Y
56 | 2022-10-19 20:36 | 2022-10-19 20:36 | 2022-10-19 21:06 | 0:30 | Methane |  |  | 32.823063 | -111.78568 |  |  |  |  | Y
57 | 2022-10-19 22:59 | 2022-10-19 22:59 | 2022-10-19 23:01 | 0:02 | Methane |  |  | 32.823063 | -111.78568 |  |  |  |  | Y
58 | 2022-10-20 17:50 | 2022-10-20 17:50 | 2022-10-20 18:30 | 0:40 | Methane |  |  | 32.823063 | -111.78568 |  |  |  |  | Y
59 | 2022-10-21 17:54 | 2022-10-21 17:54 | 2022-10-21 17:57 | 0:03 | Methane |  |  | 32.823063 | -111.78568 |  |  |  |  | Y
60 | 2022-10-21 18:07 | 2022-10-21 18:07 | 2022-10-21 18:33 | 0:26 | Methane |  |  | 32.823063 | -111.78568 |  |  |  |  | Y
61 | 2022-10-21 19:44 | 2022-10-21 19:44 | 2022-10-21 19:56 | 0:12 | Methane |  |  | 32.823063 | -111.78568 |  |  |  |  | Y
62 | 2022-10-21 20:45 | 2022-10-21 20:45 | 2022-10-21 20:45 | 0:00 | Methane |  |  | 32.823063 | -111.78568 |  |  |  |  | Y
63 | 2022-10-21 20:50 | 2022-10-21 20:50 | 2022-10-21 20:50 | 0:01 | Methane |  |  | 32.823063 | -111.78568 |  |  |  |  | Y
64 | 2022-10-21 21:05 | 2022-10-21 21:05 | 2022-10-21 21:17 | 0:11 | Methane |  |  | 32.823063 | -111.78568 |  |  |  |  | Y
65 | 2022-10-21 21:43 | 2022-10-21 21:43 | 2022-10-21 22:03 | 0:19 | Methane |  |  | 32.823063 | -111.78568 |  |  |  |  | Y
66 | 2022-10-21 22:24 | 2022-10-21 22:24 | 2022-10-21 23:05 | 0:41 | Methane |  |  | 32.823063 | -111.78568 |  |  |  |  | Y
67 | 2022-10-21 23:11 | 2022-10-21 23:11 | 2022-10-22 00:11 | 1:01 | Methane |  |  | 32.823063 | -111.78568 |  |  |  |  | Y
68 | 2022-10-22 18:32 | 2022-10-22 18:32 | 2022-10-22 18:34 | 0:02 | Methane |  |  | 32.823063 | -111.78568 |  |  |  |  | Y
69 | 2022-10-22 18:34 | 2022-10-22 18:34 | 2022-10-22 18:58 | 0:25 | Methane |  |  | 32.823063 | -111.78568 |  |  |  |  | Y
70 | 2022-10-24 16:51 | 2022-10-24 16:51 | 2022-10-24 17:10 | 0:19 | Methane |  |  | 32.823063 | -111.78568 |  |  |  |  | Y
71 | 2022-10-24 17:19 | 2022-10-24 17:19 | 2022-10-24 17:28 | 0:09 | Methane |  |  | 32.823063 | -111.78568 |  |  |  |  | Y
72 | 2022-10-24 17:38 | 2022-10-24 17:38 | 2022-10-24 18:08 | 0:30 | Methane |  |  | 32.823063 | -111.78568 |  |  |  |  | Y
73 | 2022-10-24 18:11 | 2022-10-24 18:11 | 2022-10-24 19:05 | 0:54 | Methane |  |  | 32.823063 | -111.78568 |  |  |  |  | Y
74 | 2022-10-24 19:10 | 2022-10-24 19:10 | 2022-10-24 19:37 | 0:27 | Methane |  |  | 32.823063 | -111.78568 |  |  |  |  | Y
75 | 2022-10-24 21:55 | 2022-10-24 21:55 | 2022-10-24 22:29 | 0:34 | Methane |  |  | 32.823063 | -111.78568 |  |  |  |  | Y
76 | 2022-10-25 16:32 | 2022-10-25 16:32 | 2022-10-25 18:19 | 1:47 | Methane |  |  | 32.823063 | -111.78568 |  |  |  |  | Y
77 | 2022-10-25 18:33 | 2022-10-25 18:33 | 2022-10-25 18:51 | 0:18 | Methane |  |  | 32.823063 | -111.78568 |  |  |  |  | Y
78 | 2022-10-25 18:57 | 2022-10-25 18:57 | 2022-10-25 20:12 | 1:15 | Methane |  |  | 32.823063 | -111.78568 |  |  |  |  | Y
79 | 2022-10-25 20:18 | 2022-10-25 20:18 | 2022-10-25 20:55 | 0:37 | Methane |  |  | 32.823063 | -111.78568 |  |  |  |  | Y
80 | 2022-10-26 16:54 | 2022-10-26 16:54 | 2022-10-26 17:03 | 0:09 | Methane |  |  | 32.823063 | -111.78568 |  |  |  |  | Y
81 | 2022-10-26 17:14 | 2022-10-26 17:14 | 2022-10-26 17:26 | 0:12 | Methane |  |  | 32.823063 | -111.78568 |  |  |  |  | Y
82 | 2022-10-26 17:29 | 2022-10-26 17:29 | 2022-10-26 18:34 | 1:04 | Methane |  |  | 32.823063 | -111.78568 |  |  |  |  | Y
83 | 2022-10-28 20:56 | 2022-10-28 20:56 | 2022-10-28 21:15 | 0:19 | Methane |  |  | 32.823063 | -111.78568 |  |  |  |  | Y
84 | 2022-10-28 21:50 | 2022-10-28 21:50 | 2022-10-28 21:59 | 0:10 | Methane |  |  | 32.823063 | -111.78568 |  |  |  |  | Y
85 | 2022-10-28 22:02 | 2022-10-28 22:02 | 2022-10-28 22:24 | 0:22 | Methane |  |  | 32.823063 | -111.78568 |  |  |  |  | Y
86 | 2022-10-28 22:27 | 2022-10-28 22:27 | 2022-10-28 22:32 | 0:05 | Methane |  |  | 32.823063 | -111.78568 |  |  |  |  | Y
87 | 2022-10-28 22:35 | 2022-10-28 22:35 | 2022-10-28 22:39 | 0:03 | Methane |  |  | 32.823063 | -111.78568 |  |  |  |  | Y
88 | 2022-10-29 16:26 | 2022-10-29 16:26 | 2022-10-29 16:52 | 0:26 | Methane |  |  | 32.823063 | -111.78568 |  |  |  |  | Y
89 | 2022-10-29 17:04 | 2022-10-29 17:04 | 2022-10-29 21:23 | 4:19 | Methane |  |  | 32.823063 | -111.78568 |  |  |  |  | Y
90 | 2022-10-30 15:55 | 2022-10-30 15:55 | 2022-10-30 16:08 | 0:12 | Methane |  |  | 32.823063 | -111.78568 |  |  |  |  | Y
91 | 2022-10-30 16:21 | 2022-10-30 16:21 | 2022-10-30 16:26 | 0:05 | Methane |  |  | 32.823063 | -111.78568 |  |  |  |  | Y
92 | 2022-10-30 16:30 | 2022-10-30 16:30 | 2022-10-30 16:35 | 0:05 | Methane |  |  | 32.823063 | -111.78568 |  |  |  |  | Y
93 | 2022-10-31 16:51 | 2022-10-31 16:51 | 2022-10-31 18:29 | 1:38 | Methane |  |  | 32.823063 | -111.78568 |  |  |  |  | Y
94 | 2022-10-31 18:33 | 2022-10-31 18:33 | 2022-10-31 18:49 | 0:17 | Methane |  |  | 32.823063 | -111.78568 |  |  |  |  | Y
95 | 2022-10-31 18:53 | 2022-10-31 18:53 | 2022-10-31 18:56 | 0:03 | Methane |  |  | 32.823063 | -111.78568 |  |  |  |  | Y
96 | 2022-10-31 19:00 | 2022-10-31 19:00 | 2022-10-31 19:03 | 0:03 | Methane |  |  | 32.823063 | -111.78568 |  |  |  |  | Y
97 | 2022-10-31 19:06 | 2022-10-31 19:06 | 2022-10-31 19:17 | 0:11 | Methane |  |  | 32.823063 | -111.78568 |  |  |  |  | Y
98 | 2022-10-31 19:27 | 2022-10-31 19:27 | 2022-10-31 20:02 | 0:34 | Methane |  |  | 32.823063 | -111.78568 |  |  |  |  | Y
99 | 2022-10-31 20:09 | 2022-10-31 20:09 | 2022-10-31 20:19 | 0:10 | Methane |  |  | 32.823063 | -111.78568 |  |  |  |  | Y
100 | 2022-10-31 20:27 | 2022-10-31 20:27 | 2022-10-31 20:37 | 0:10 | Methane |  |  | 32.823063 | -111.78568 |  |  |  |  | Y
101 | 2022-10-31 20:43 | 2022-10-31 20:43 | 2022-10-31 21:05 | 0:21 | Methane |  |  | 32.823063 | -111.78568 |  |  |  |  | Y
102 | 2022-10-31 21:09 | 2022-10-31 21:09 | 2022-10-31 21:17 | 0:09 | Methane |  |  | 32.823063 | -111.78568 |  |  |  |  | Y
103 | 2022-10-31 16:13 | 2022-10-31 16:13 | 2022-10-31 16:14 | 0:00 | Methane |  |  | 32.823063 | -111.78568 |  |  |  |  | Y
104 | 2022-10-31 16:18 | 2022-10-31 16:18 | 2022-10-31 16:18 | 0:00 | Methane |  |  | 32.823063 | -111.78568 |  |  |  |  | Y
105 | 2022-10-31 16:51 | 2022-10-31 16:51 | 2022-10-31 18:28 | 1:37 | Methane |  |  | 32.823063 | -111.78568 |  |  |  |  | Y
106 | 2022-10-31 18:32 | 2022-10-31 18:32 | 2022-10-31 18:49 | 0:16 | Methane |  |  | 32.823063 | -111.78568 |  |  |  |  | Y
107 | 2022-10-31 18:53 | 2022-10-31 18:53 | 2022-10-31 18:56 | 0:02 | Methane |  |  | 32.823063 | -111.78568 |  |  |  |  | Y
108 | 2022-10-31 18:59 | 2022-10-31 18:59 | 2022-10-31 19:03 | 0:03 | Methane |  |  | 32.823063 | -111.78568 |  |  |  |  | Y
109 | 2022-10-31 19:06 | 2022-10-31 19:06 | 2022-10-31 19:17 | 0:11 | Methane |  |  | 32.823063 | -111.78568 |  |  |  |  | Y
110 | 2022-10-31 19:27 | 2022-10-31 19:27 | 2022-10-31 20:01 | 0:34 | Methane |  |  | 32.823063 | -111.78568 |  |  |  |  | Y
111 | 2022-10-31 20:09 | 2022-10-31 20:09 | 2022-10-31 20:19 | 0:10 | Methane |  |  | 32.823063 | -111.78568 |  |  |  |  | Y
112 | 2022-10-31 20:27 | 2022-10-31 20:27 | 2022-10-31 20:31 | 0:04 | Methane |  |  | 32.823063 | -111.78568 |  |  |  |  | Y
113 | 2022-10-31 20:32 | 2022-10-31 20:32 | 2022-10-31 20:37 | 0:04 | Methane |  |  | 32.823063 | -111.78568 |  |  |  |  | Y
114 | 2022-10-31 20:43 | 2022-10-31 20:43 | 2022-10-31 21:04 | 0:21 | Methane |  |  | 32.823063 | -111.78568 |  |  |  |  | Y
115 | 2022-10-31 21:08 | 2022-10-31 21:08 | 2022-10-31 21:17 | 0:08 | Methane |  |  | 32.823063 | -111.78568 |  |  |  |  | Y
116 | 2022-11-01 17:58 | 2022-11-01 17:58 | 2022-11-01 18:24 | 0:25 | Methane |  |  | 32.823063 | -111.78568 |  |  |  |  | Y
117 | 2022-11-01 18:31 | 2022-11-01 18:31 | 2022-11-01 18:57 | 0:25 | Methane |  |  | 32.823063 | -111.78568 |  |  |  |  | Y
118 | 2022-11-01 19:11 | 2022-11-01 19:11 | 2022-11-01 19:12 | 0:01 | Methane |  |  | 32.823063 | -111.78568 |  |  |  |  | Y
119 | 2022-11-02 16:51 | 2022-11-02 16:51 | 2022-11-02 16:52 | 0:00 | Methane |  |  | 32.823063 | -111.78568 |  |  |  |  | Y
120 | 2022-11-02 16:55 | 2022-11-02 16:55 | 2022-11-02 16:55 | 0:00 | Methane |  |  | 32.823063 | -111.78568 |  |  |  |  | Y
121 | 2022-11-02 16:56 | 2022-11-02 16:56 | 2022-11-02 16:56 | 0:00 | Methane |  |  | 32.823063 | -111.78568 |  |  |  |  | Y
122 | 2022-11-02 16:58 | 2022-11-02 16:58 | 2022-11-02 16:59 | 0:00 | Methane |  |  | 32.823063 | -111.78568 |  |  |  |  | Y
123 | 2022-11-02 17:00 | 2022-11-02 17:00 | 2022-11-02 17:36 | 0:36 | Methane |  |  | 32.823063 | -111.78568 |  |  |  |  | Y
124 | 2022-11-02 17:38 | 2022-11-02 17:38 | 2022-11-02 17:40 | 0:01 | Methane |  |  | 32.823063 | -111.78568 |  |  |  |  | Y
125 | 2022-11-02 17:41 | 2022-11-02 17:41 | 2022-11-02 17:42 | 0:00 | Methane |  |  | 32.823063 | -111.78568 |  |  |  |  | Y
126 | 2022-11-02 17:42 | 2022-11-02 17:42 | 2022-11-02 18:23 | 0:40 | Methane |  |  | 32.823063 | -111.78568 |  |  |  |  | Y
127 | 2022-11-03 17:36 | 2022-11-03 17:36 | 2022-11-03 18:25 | 0:48 | Methane |  |  | 32.823063 | -111.78568 |  |  |  |  | Y
128 | 2022-11-03 18:30 | 2022-11-03 18:30 | 2022-11-03 18:56 | 0:25 | Methane |  |  | 32.823063 | -111.78568 |  |  |  |  | Y
129 | 2022-11-04 16:39 | 2022-11-04 16:39 | 2022-11-04 17:11 | 0:31 | Methane |  |  | 32.823063 | -111.78568 |  |  |  |  | Y
130 | 2022-11-04 17:14 | 2022-11-04 17:14 | 2022-11-04 17:57 | 0:42 | Methane |  |  | 32.823063 | -111.78568 |  |  |  |  | Y
131 | 2022-11-04 17:58 | 2022-11-04 17:58 | 2022-11-04 18:40 | 0:42 | Methane |  |  | 32.823063 | -111.78568 |  |  |  |  | Y
132 | 2022-11-04 18:41 | 2022-11-04 18:41 | 2022-11-04 20:36 | 1:54 | Methane |  |  | 32.823063 | -111.78568 |  |  |  |  | Y
133 | 2022-11-04 20:39 | 2022-11-04 20:39 | 2022-11-04 20:45 | 0:06 | Methane |  |  | 32.823063 | -111.78568 |  |  |  |  | Y
134 | 2022-11-04 20:47 | 2022-11-04 20:47 | 2022-11-04 20:48 | 0:00 | Methane |  |  | 32.823063 | -111.78568 |  |  |  |  | Y
135 | 2022-11-04 20:50 | 2022-11-04 20:50 | 2022-11-04 20:51 | 0:00 | Methane |  |  | 32.823063 | -111.78568 |  |  |  |  | Y
136 | 2022-11-07 17:57 | 2022-11-07 17:57 | 2022-11-07 18:19 | 0:21 | Methane |  |  | 32.823063 | -111.78568 |  |  |  |  | Y
137 | 2022-11-07 19:21 | 2022-11-07 19:21 | 2022-11-07 20:06 | 0:44 | Methane |  |  | 32.823063 | -111.78568 |  |  |  |  | Y
138 | 2022-11-07 20:15 | 2022-11-07 20:15 | 2022-11-07 20:44 | 0:29 | Methane |  |  | 32.823063 | -111.78568 |  |  |  |  | Y
139 | 2022-11-08 22:12 | 2022-11-08 22:12 | 2022-11-08 22:57 | 0:44 | Methane |  |  | 32.823063 | -111.78568 |  |  |  |  | Y
140 | 2022-11-08 23:27 | 2022-11-08 23:27 | 2022-11-08 23:58 | 0:30 | Methane |  |  | 32.823063 | -111.78568 |  |  |  |  | Y
141 | 2022-11-10 17:20 | 2022-11-10 17:20 | 2022-11-10 17:22 | 0:02 | Methane |  |  | 32.823063 | -111.78568 |  |  |  |  | Y
142 | 2022-11-10 17:28 | 2022-11-10 17:28 | 2022-11-10 17:35 | 0:07 | Methane |  |  | 32.823063 | -111.78568 |  |  |  |  | Y
143 | 2022-11-10 17:38 | 2022-11-10 17:38 | 2022-11-10 17:39 | 0:01 | Methane |  |  | 32.823063 | -111.78568 |  |  |  |  | Y
144 | 2022-11-10 17:46 | 2022-11-10 17:46 | 2022-11-10 18:33 | 0:46 | Methane |  |  | 32.823063 | -111.78568 |  |  |  |  | Y
145 | 2022-11-10 18:35 | 2022-11-10 18:35 | 2022-11-10 19:53 | 1:17 | Methane |  |  | 32.823063 | -111.78568 |  |  |  |  | Y
146 | 2022-11-10 20:30 | 2022-11-10 20:30 | 2022-11-10 21:14 | 0:44 | Methane |  |  | 32.823063 | -111.78568 |  |  |  |  | Y
147 | 2022-11-10 21:19 | 2022-11-10 21:19 | 2022-11-10 21:51 | 0:31 | Methane |  |  | 32.823063 | -111.78568 |  |  |  |  | Y
148 | 2022-11-10 22:02 | 2022-11-10 22:02 | 2022-11-10 22:05 | 0:02 | Methane |  |  | 32.823063 | -111.78568 |  |  |  |  | Y
149 | 2022-11-10 17:21 | 2022-11-10 17:21 | 2022-11-10 19:53 | 2:32 | Methane |  |  | 32.823063 | -111.78568 |  |  |  |  | Y
150 | 2022-11-10 20:31 | 2022-11-10 20:31 | 2022-11-10 21:15 | 0:44 | Methane |  |  | 32.823063 | -111.78568 |  |  |  |  | Y
151 | 2022-11-10 21:19 | 2022-11-10 21:19 | 2022-11-10 21:51 | 0:31 | Methane |  |  | 32.823063 | -111.78568 |  |  |  |  | Y
152 | 2022-11-11 17:15 | 2022-11-11 17:15 | 2022-11-11 17:43 | 0:28 | Methane |  |  | 32.823063 | -111.78568 |  |  |  |  | Y
153 | 2022-11-11 17:44 | 2022-11-11 17:44 | 2022-11-11 18:04 | 0:20 | Methane |  |  | 32.823063 | -111.78568 |  |  |  |  | Y
154 | 2022-11-11 19:08 | 2022-11-11 19:08 | 2022-11-11 19:36 | 0:28 | Methane |  |  | 32.823063 | -111.78568 |  |  |  |  | Y
155 | 2022-11-11 20:22 | 2022-11-11 20:22 | 2022-11-11 20:23 | 0:01 | Methane |  |  | 32.823063 | -111.78568 |  |  |  |  | Y
156 | 2022-11-11 20:35 | 2022-11-11 20:35 | 2022-11-11 21:18 | 0:43 | Methane |  |  | 32.823063 | -111.78568 |  |  |  |  | Y
157 | 2022-11-11 22:05 | 2022-11-11 22:05 | 2022-11-11 23:04 | 0:59 | Methane |  |  | 32.823063 | -111.78568 |  |  |  |  | Y
158 | 2022-11-11 23:10 | 2022-11-11 23:10 | 2022-11-11 23:45 | 0:36 | Methane |  |  | 32.823063 | -111.78568 |  |  |  |  | Y
159 | 2022-11-14 17:18 | 2022-11-14 17:18 | 2022-11-14 17:20 | 0:02 | Methane |  |  | 32.823063 | -111.78568 |  |  |  |  | Y
160 | 2022-11-14 17:27 | 2022-11-14 17:27 | 2022-11-14 18:08 | 0:41 | Methane |  |  | 32.823063 | -111.78568 |  |  |  |  | Y
161 | 2022-11-14 18:11 | 2022-11-14 18:11 | 2022-11-14 18:26 | 0:15 | Methane |  |  | 32.823063 | -111.78568 |  |  |  |  | Y
162 | 2022-11-14 19:27 | 2022-11-14 19:27 | 2022-11-14 19:44 | 0:17 | Methane |  |  | 32.823063 | -111.78568 |  |  |  |  | Y
163 | 2022-11-14 20:00 | 2022-11-14 20:00 | 2022-11-14 20:04 | 0:04 | Methane |  |  | 32.823063 | -111.78568 |  |  |  |  | Y
164 | 2022-11-14 20:13 | 2022-11-14 20:13 | 2022-11-14 20:24 | 0:11 | Methane |  |  | 32.823063 | -111.78568 |  |  |  |  | Y
165 | 2022-11-14 20:34 | 2022-11-14 20:34 | 2022-11-14 21:15 | 0:41 | Methane |  |  | 32.823063 | -111.78568 |  |  |  |  | Y
166 | 2022-11-14 22:14 | 2022-11-14 22:14 | 2022-11-14 22:18 | 0:04 | Methane |  |  | 32.823063 | -111.78568 |  |  |  |  | Y
167 | 2022-11-15 16:34 | 2022-11-15 16:34 | 2022-11-15 18:21 | 1:46 | Methane |  |  | 32.823063 | -111.78568 |  |  |  |  | Y
168 | 2022-11-16 18:24 | 2022-11-16 18:24 | 2022-11-16 18:47 | 0:24 | Methane |  |  | 32.823063 | -111.78568 |  |  |  |  | Y
169 | 2022-11-17 18:04 | 2022-11-17 18:04 | 2022-11-17 18:25 | 0:21 | Methane |  |  | 32.823063 | -111.78568 |  |  |  |  | Y
170 | 2022-11-18 17:49 | 2022-11-18 17:49 | 2022-11-18 18:30 | 0:41 | Methane |  |  | 32.823063 | -111.78568 |  |  |  |  | Y
171 | 2022-11-21 15:26 | 2022-11-21 15:26 | 2022-11-21 15:47 | 0:21 | Methane |  |  | 32.823063 | -111.78568 |  |  |  |  | Y
172 | 2022-11-21 15:53 | 2022-11-21 15:53 | 2022-11-21 17:03 | 1:10 | Methane |  |  | 32.823063 | -111.78568 |  |  |  |  | Y
173 | 2022-11-22 16:43 | 2022-11-22 16:43 | 2022-11-22 17:20 | 0:37 | Methane |  |  | 32.823063 | -111.78568 |  |  |  |  | Y
174 | 2022-11-22 17:24 | 2022-11-22 17:24 | 2022-11-22 18:25 | 1:01 | Methane |  |  | 32.823063 | -111.78568 |  |  |  |  | Y
175 | 2022-11-22 20:15 | 2022-11-22 20:15 | 2022-11-22 20:24 | 0:09 | Methane |  |  | 32.823063 | -111.78568 |  |  |  |  | Y
176 | 2022-11-22 20:47 | 2022-11-22 20:47 | 2022-11-22 21:05 | 0:18 | Methane |  |  | 32.823063 | -111.78568 |  |  |  |  | Y
177 | 2022-11-23 16:23 | 2022-11-23 16:23 | 2022-11-23 17:59 | 1:36 | Methane |  |  | 32.823063 | -111.78568 |  |  |  |  | Y
178 | 2022-11-23 18:18 | 2022-11-23 18:18 | 2022-11-23 18:37 | 0:18 | Methane |  |  | 32.823063 | -111.78568 |  |  |  |  | Y
179 |  |  |  | 0:00 | Methane
180 |  |  |  | 0:00 | Methane
181 |  |  |  | 0:00 | Methane
182 |  |  |  | 0:00 | Methane
183 |  |  |  | 0:00 | Methane
184 |  |  |  | 0:00 | Methane
185 |  |  |  | 0:00 | Methane
186 |  |  |  | 0:00 | Methane
187 |  |  |  | 0:00 | Methane
188 |  |  |  | 0:00 | Methane
189 |  |  |  | 0:00 | Methane
190 |  |  |  | 0:00 | Methane
191 |  |  |  | 0:00 | Methane
192 |  |  |  | 0:00 | Methane
193 |  |  |  | 0:00 | Methane
194 |  |  |  | 0:00 | Methane
195 |  |  |  | 0:00 | Methane
196 |  |  |  | 0:00 | Methane
197 |  |  |  | 0:00 | Methane
198 |  |  |  | 0:00 | Methane
199 |  |  |  | 0:00 | Methane
200 |  |  |  | 0:00 | Methane
201 |  |  |  | 0:00 | Methane
202 |  |  |  | 0:00 | Methane
203 |  |  |  | 0:00 | Methane
204 |  |  |  | 0:00 | Methane
205 |  |  |  | 0:00 | Methane
206 |  |  |  | 0:00 | Methane
207 |  |  |  | 0:00 | Methane
208 |  |  |  | 0:00 | Methane
209 |  |  |  | 0:00 | Methane
210 |  |  |  | 0:00 | Methane
211 |  |  |  | 0:00 | Methane
212 |  |  |  | 0:00 | Methane
213 |  |  |  | 0:00 | Methane
214 |  |  |  | 0:00 | Methane
215 |  |  |  | 0:00 | Methane
216 |  |  |  | 0:00 | Methane
217 |  |  |  | 0:00 | Methane
218 |  |  |  | 0:00 | Methane
219 |  |  |  | 0:00 | Methane
220 |  |  |  | 0:00 | Methane
221 |  |  |  | 0:00 | Methane
222 |  |  |  | 0:00 | Methane
223 |  |  |  | 0:00 | Methane
224 |  |  |  | 0:00 | Methane
225 |  |  |  | 0:00 | Methane
226 |  |  |  | 0:00 | Methane
227 |  |  |  | 0:00 | Methane
228 |  |  |  | 0:00 | Methane
229 |  |  |  | 0:00 | Methane
230 |  |  |  | 0:00 | Methane
231 |  |  |  | 0:00 | Methane
232 |  |  |  | 0:00 | Methane
233 |  |  |  | 0:00 | Methane
234 |  |  |  | 0:00 | Methane
235 |  |  |  | 0:00 | Methane
236 |  |  |  | 0:00 | Methane
237 |  |  |  | 0:00 | Methane
238 |  |  |  | 0:00 | Methane
239 |  |  |  | 0:00 | Methane
240 |  |  |  | 0:00 | Methane
241 |  |  |  | 0:00 | Methane
242 |  |  |  | 0:00 | Methane
243 |  |  |  | 0:00 | Methane
244 |  |  |  | 0:00 | Methane
245 |  |  |  | 0:00 | Methane
246 |  |  |  | 0:00 | Methane
247 |  |  |  | 0:00 | Methane
248 |  |  |  | 0:00 | Methane
249 |  |  |  | 0:00 | Methane
250 |  |  |  | 0:00 | Methane
251 |  |  |  | 0:00 | Methane
252 |  |  |  | 0:00 | Methane
253 |  |  |  | 0:00 | Methane
254 |  |  |  | 0:00 | Methane
255 |  |  |  | 0:00 | Methane
256 |  |  |  | 0:00 | Methane
257 |  |  |  | 0:00 | Methane
258 |  |  |  | 0:00 | Methane
259 |  |  |  | 0:00 | Methane
260 |  |  |  | 0:00 | Methane
261 |  |  |  | 0:00 | Methane
262 |  |  |  | 0:00 | Methane
263 |  |  |  | 0:00 | Methane
264 |  |  |  | 0:00 | Methane
265 |  |  |  | 0:00 | Methane
266 |  |  |  | 0:00 | Methane
267 |  |  |  | 0:00 | Methane
268 |  |  |  | 0:00 | Methane
269 |  |  |  | 0:00 | Methane
270 |  |  |  | 0:00 | Methane
271 |  |  |  | 0:00 | Methane
272 |  |  |  | 0:00 | Methane
273 |  |  |  | 0:00 | Methane
274 |  |  |  | 0:00 | Methane
275 |  |  |  | 0:00 | Methane
276 |  |  |  | 0:00 | Methane
277 |  |  |  | 0:00 | Methane
278 |  |  |  | 0:00 | Methane
279 |  |  |  | 0:00 | Methane
280 |  |  |  | 0:00 | Methane
281 |  |  |  | 0:00 | Methane
282 |  |  |  | 0:00 | Methane
283 |  |  |  | 0:00 | Methane
284 |  |  |  | 0:00 | Methane
285 |  |  |  | 0:00 | Methane
286 |  |  |  | 0:00 | Methane
287 |  |  |  | 0:00 | Methane
288 |  |  |  | 0:00 | Methane
289 |  |  |  | 0:00 | Methane
290 |  |  |  | 0:00 | Methane
291 |  |  |  | 0:00 | Methane
292 |  |  |  | 0:00 | Methane
293 |  |  |  | 0:00 | Methane
294 |  |  |  | 0:00 | Methane
295 |  |  |  | 0:00 | Methane
296 |  |  |  | 0:00 | Methane
297 |  |  |  | 0:00 | Methane
298 |  |  |  | 0:00 | Methane
299 |  |  |  | 0:00 | Methane
300 |  |  |  | 0:00 | Methane
301 |  |  |  | 0:00 | Methane
302 |  |  |  | 0:00 | Methane
303 |  |  |  | 0:00 | Methane
304 |  |  |  | 0:00 | Methane
305 |  |  |  | 0:00 | Methane
306 |  |  |  | 0:00 | Methane
307 |  |  |  | 0:00 | Methane
308 |  |  |  | 0:00 | Methane
309 |  |  |  | 0:00 | Methane
310 |  |  |  | 0:00 | Methane
311 |  |  |  | 0:00 | Methane
312 |  |  |  | 0:00 | Methane
313 |  |  |  | 0:00 | Methane
314 |  |  |  | 0:00 | Methane
315 |  |  |  | 0:00 | Methane
316 |  |  |  | 0:00 | Methane
317 |  |  |  | 0:00 | Methane
318 |  |  |  | 0:00 | Methane
319 |  |  |  | 0:00 | Methane
320 |  |  |  | 0:00 | Methane
321 |  |  |  | 0:00 | Methane
322 |  |  |  | 0:00 | Methane
323 |  |  |  | 0:00 | Methane
324 |  |  |  | 0:00 | Methane
325 |  |  |  | 0:00 | Methane
326 |  |  |  | 0:00 | Methane
327 |  |  |  | 0:00 | Methane
328 |  |  |  | 0:00 | Methane
329 |  |  |  | 0:00 | Methane
330 |  |  |  | 0:00 | Methane
331 |  |  |  | 0:00 | Methane
332 |  |  |  | 0:00 | Methane
333 |  |  |  | 0:00 | Methane
334 |  |  |  | 0:00 | Methane
335 |  |  |  | 0:00 | Methane
336 |  |  |  | 0:00 | Methane
337 |  |  |  | 0:00 | Methane
338 |  |  |  | 0:00 | Methane
339 |  |  |  | 0:00 | Methane
340 |  |  |  | 0:00 | Methane
341 |  |  |  | 0:00 | Methane
342 |  |  |  | 0:00 | Methane
343 |  |  |  | 0:00 | Methane
344 |  |  |  | 0:00 | Methane
345 |  |  |  | 0:00 | Methane
346 |  |  |  | 0:00 | Methane
347 |  |  |  | 0:00 | Methane
348 |  |  |  | 0:00 | Methane
349 |  |  |  | 0:00 | Methane
350 |  |  |  | 0:00 | Methane
351 |  |  |  | 0:00 | Methane
352 |  |  |  | 0:00 | Methane
353 |  |  |  | 0:00 | Methane
354 |  |  |  | 0:00 | Methane
355 |  |  |  | 0:00 | Methane
356 |  |  |  | 0:00 | Methane
357 |  |  |  | 0:00 | Methane
358 |  |  |  | 0:00 | Methane
359 |  |  |  | 0:00 | Methane
360 |  |  |  | 0:00 | Methane
361 |  |  |  | 0:00 | Methane
362 |  |  |  | 0:00 | Methane
363 |  |  |  | 0:00 | Methane
364 |  |  |  | 0:00 | Methane
365 |  |  |  | 0:00 | Methane
366 |  |  |  | 0:00 | Methane
367 |  |  |  | 0:00 | Methane
368 |  |  |  | 0:00 | Methane
369 |  |  |  | 0:00 | Methane
370 |  |  |  | 0:00 | Methane
371 |  |  |  | 0:00 | Methane
372 |  |  |  | 0:00 | Methane
373 |  |  |  | 0:00 | Methane
374 |  |  |  | 0:00 | Methane
375 |  |  |  | 0:00 | Methane
376 |  |  |  | 0:00 | Methane
377 |  |  |  | 0:00 | Methane
378 |  |  |  | 0:00 | Methane
379 |  |  |  | 0:00 | Methane
380 |  |  |  | 0:00 | Methane
381 |  |  |  | 0:00 | Methane
382 |  |  |  | 0:00 | Methane
383 |  |  |  | 0:00 | Methane
384 |  |  |  | 0:00 | Methane
385 |  |  |  | 0:00 | Methane
386 |  |  |  | 0:00 | Methane
387 |  |  |  | 0:00 | Methane
388 |  |  |  | 0:00 | Methane
389 |  |  |  | 0:00 | Methane
390 |  |  |  | 0:00 | Methane
391 |  |  |  | 0:00 | Methane
392 |  |  |  | 0:00 | Methane
393 |  |  |  | 0:00 | Methane
394 |  |  |  | 0:00 | Methane
395 |  |  |  | 0:00 | Methane
396 |  |  |  | 0:00 | Methane
397 |  |  |  | 0:00 | Methane
398 |  |  |  | 0:00 | Methane
399 |  |  |  | 0:00 | Methane
400 |  |  |  | 0:00 | Methane
401 |  |  |  | 0:00 | Methane
402 |  |  |  | 0:00 | Methane
403 |  |  |  | 0:00 | Methane
404 |  |  |  | 0:00 | Methane
405 |  |  |  | 0:00 | Methane
406 |  |  |  | 0:00 | Methane
407 |  |  |  | 0:00 | Methane
408 |  |  |  | 0:00 | Methane
409 |  |  |  | 0:00 | Methane
410 |  |  |  | 0:00 | Methane
411 |  |  |  | 0:00 | Methane
412 |  |  |  | 0:00 | Methane
413 |  |  |  | 0:00 | Methane
414 |  |  |  | 0:00 | Methane
415 |  |  |  | 0:00 | Methane
416 |  |  |  | 0:00 | Methane
417 |  |  |  | 0:00 | Methane
418 |  |  |  | 0:00 | Methane
419 |  |  |  | 0:00 | Methane
420 |  |  |  | 0:00 | Methane
421 |  |  |  | 0:00 | Methane
422 |  |  |  | 0:00 | Methane
423 |  |  |  | 0:00 | Methane
424 |  |  |  | 0:00 | Methane
425 |  |  |  | 0:00 | Methane
426 |  |  |  | 0:00 | Methane
427 |  |  |  | 0:00 | Methane
428 |  |  |  | 0:00 | Methane
429 |  |  |  | 0:00 | Methane
430 |  |  |  | 0:00 | Methane
431 |  |  |  | 0:00 | Methane
432 |  |  |  | 0:00 | Methane
433 |  |  |  | 0:00 | Methane
434 |  |  |  | 0:00 | Methane
435 |  |  |  | 0:00 | Methane
436 |  |  |  | 0:00 | Methane
437 |  |  |  | 0:00 | Methane
438 |  |  |  | 0:00 | Methane
439 |  |  |  | 0:00 | Methane
440 |  |  |  | 0:00 | Methane
441 |  |  |  | 0:00 | Methane
442 |  |  |  | 0:00 | Methane
443 |  |  |  | 0:00 | Methane
444 |  |  |  | 0:00 | Methane
445 |  |  |  | 0:00 | Methane
446 |  |  |  | 0:00 | Methane
447 |  |  |  | 0:00 | Methane
448 |  |  |  | 0:00 | Methane
449 |  |  |  | 0:00 | Methane
450 |  |  |  | 0:00 | Methane
451 |  |  |  | 0:00 | Methane
452 |  |  |  | 0:00 | Methane
453 |  |  |  | 0:00 | Methane
454 |  |  |  | 0:00 | Methane
455 |  |  |  | 0:00 | Methane
456 |  |  |  | 0:00 | Methane
457 |  |  |  | 0:00 | Methane
458 |  |  |  | 0:00 | Methane
459 |  |  |  | 0:00 | Methane
460 |  |  |  | 0:00 | Methane
461 |  |  |  | 0:00 | Methane
462 |  |  |  | 0:00 | Methane
463 |  |  |  | 0:00 | Methane
464 |  |  |  | 0:00 | Methane
465 |  |  |  | 0:00 | Methane
466 |  |  |  | 0:00 | Methane
467 |  |  |  | 0:00 | Methane
468 |  |  |  | 0:00 | Methane
469 |  |  |  | 0:00 | Methane
470 |  |  |  | 0:00 | Methane
471 |  |  |  | 0:00 | Methane
472 |  |  |  | 0:00 | Methane
473 |  |  |  | 0:00 | Methane
474 |  |  |  | 0:00 | Methane
475 |  |  |  | 0:00 | Methane
476 |  |  |  | 0:00 | Methane
477 |  |  |  | 0:00 | Methane
478 |  |  |  | 0:00 | Methane
479 |  |  |  | 0:00 | Methane
480 |  |  |  | 0:00 | Methane
481 |  |  |  | 0:00 | Methane
482 |  |  |  | 0:00 | Methane
483 |  |  |  | 0:00 | Methane
484 |  |  |  | 0:00 | Methane
485 |  |  |  | 0:00 | Methane
486 |  |  |  | 0:00 | Methane
487 |  |  |  | 0:00 | Methane
488 |  |  |  | 0:00 | Methane
489 |  |  |  | 0:00 | Methane
490 |  |  |  | 0:00 | Methane
491 |  |  |  | 0:00 | Methane
492 |  |  |  | 0:00 | Methane
493 |  |  |  | 0:00 | Methane
494 |  |  |  | 0:00 | Methane
495 |  |  |  | 0:00 | Methane
496 |  |  |  | 0:00 | Methane
497 |  |  |  | 0:00 | Methane
498 |  |  |  | 0:00 | Methane
499 |  |  |  | 0:00 | Methane
500 |  |  |  | 0:00 | Methane

## Missing Data Reporting
OfflineReportID | OfflineEquipmentID | OfflineReportDateTime | OfflineReportStartDateTime | OfflineReportEndDateTime | SystemRemaningOnline | OfflineReason
1
2
3
4
5
6
7
8
9
10
11
12
13
14
15
16
17
18
19
20
21
22
23
24
25
26
27
28
29
30
31
32
33
34
35
36
37
38
39
40
41
42
43
44
45
46
47
48
49
50
51
52
53
54
55
56
57
58
59
60
61
62
63
64
65
66
67
68
69
70
71
72
73
74
75
76
77
78
79
80
81
82
83
84
85
86
87
88
89
90
91
92
93
94
95
96
97
98
99
100
101
102
103
104
105
106
107
108
109
110
111
112
113
114
115
116
117
118
119
120
121
122
123
124
125
126
127
128
129
130
131
132
133
134
135
136
137
138
139
140
141
142
143
144
145
146
147
148
149
150
151
152
153
154
155
156
157
158
159
160
161
162
163
164
165
166
167
168
169
170
171
172
173
174
175
176
177
178
179
180
181
182
183
184
185
186
187
188
189
190
191
192
193
194
195
196
197
198
199
200
201
202
203
204
205
206
207
208
209
210
211
212
213
214
215
216
217
218
219
220
221
222
223
224
225
226
227
228
229
230
231
232
233
234
235
236
237
238
239
240
241
242
243
244
245
246
247
248
249
250
251
252
253
254
255
256
257
258
259
260
261
262
263
264
265
266
267
268
269
270
271
272
273
274
275
276
277
278
279
280
281
282
283
284
285
286
287
288
289
290
291
292
293
294
295
296
297
298
299
300
301
302
303
304
305
306
307
308
309
310
311
312
313
314
315
316
317
318
319
320
321
322
323
324
325
326
327
328
329
330
331
332
333
334
335
336
337
338
339
340
341
342
343
344
345
346
347
348
349
350
351
352
353
354
355
356
357
358
359
360
361
362
363
364
365
366
367
368
369
370
371
372
373
374
375
376
377
378
379
380
381
382
383
384
385
386
387
388
389
390
391
392
393
394
395
396
397
398
399
400
401
402
403
404
405
406
407
408
409
410
411
412
413
414
415
416
417
418
419
420
421
422
423
424
425
426
427
428
429
430
431
432
433
434
435
436
437
438
439
440
441
442
443
444
445
446
447
448
449
450
451
452
453
454
455
456
457
458
459
460
461
462
463
464
465
466
467
468
469
470
471
472
473
474
475
476
477
478
479
480
481
482
483
484
485
486
487
488
489
490
491
492
493
494
495
496
497
498
499
500

## Detection Data - Facility Level (hidden)
PerformerExperimentID | FacilityID

## Detection Data-Emission Source (hidden)
EmissionSourceID | PerformerExperimentID | FacilityID | EquipmentUnitID | EquipmentType | EquipmentGroup | Latitude1 | Longitude1 | Height1 | Latitude2 | Longitude2 | Height2 | Gas | EmissionRate | EmissionRateUpper | EmissionRateLower

## Data Validation (hidden)
FacilityID | EquipmentUnitID | EquipmentType | EquipmentGroup |  | Latitude | Longitude | Gas | Pad
1 | N/A | NA | NA | min | 40.5948 | -105.1415 | THC | 1/2
2 | 1W-1 | Wellhead | 1W | max | 40.5965 | -105.1388 | Methane | 3
3 | 1S-1 | Separator | 1S |  |  |  | Ethane | 4/5
4 | 1T-1 | Tank | 1T |  |  |  | Propane
5 | 2W-1 | Wellhead | 2W |  |  |  | Butane
N/A | 2S-1 | Separator | 2S |  |  |  | NMHC
| 2T-1 | Tank | 2T
| 3W-1 | Wellhead | 3W
| 3W-2 | Wellhead | 3W
| 3W-3 | Wellhead | 3W
| 3S-1 | Separator | 3S
| 3S-2 | Separator | 3S
| 3T-1 | Tank | 3T
| 3T-2 | Tank | 3T
| 4W-1 | Wellhead | 4W
| 4W-2 | Wellhead | 4W
| 4W-3 | Wellhead | 4W
| 4W-4 | Wellhead | 4W
| 4W-5 | Wellhead | 4W
| 4S-1 | Separator | 4S
| 4S-2 | Separator | 4S
| 4S-3 | Separator | 4S
| 4S-4 | Separator | 4S
| 4F-1 | Flare | 4F
| 4F-2 | Flare | 4F
| 4T-1 | Tank | 4T
| 4T-2 | Tank | 4T
| 4T-3 | Tank | 4T
| 5W-1 | Wellhead | 5W
| 5W-2 | Wellhead | 5W
| 5W-3 | Wellhead | 5W
| 5S-1 | Separator | 5S
| 5S-2 | Separator | 5S
| 5S-3 | Separator | 5S
| 6D-1 | Dehydrator | 6D
| 6C-1 | Compressor | 6C
| 6S-1 | Separator | 6S
| 6F-1 | Flare | 6F