## Instructions
This work book contains the following spreadsheets:
(1) Performer Info: This spreadsheet is intended to collect information about the performer and the system under test.
(2) Deployed Units: This spreadsheet is intended to collect information abut the detect unit coordinations.
(2) Survey Summary: This spreadsheet is intended to track emission detection, quantification, and localization reports.
(3) Missing Data Reporting: This spreadsheet is intended to track when a technology is not operating during the testing period. The report will be used (1) to compute the fraction of time the system was operational relative to the total testing time, and (2) to limit the metrics to include only results from Controlled Release experiments performed while the system is online and producing valid data. Note: Without proper missing data reporting, periods in which the system is offline will be assumed to be reporting non-detections. This may result in additional false negatives.
Data fields are color coded as follows:
Mandatory - These fields must be entered for each entry. They are the minimum fields required to complete the analysis as outlined in the test protocol.
Optional - These fields may be entered if you collect this data. They are not required, but if provided will enable calculation of secondary metrics.
Calculated - These fields are calculated automatically from other entries in the row. They provide summary data to allow you to cross check your data entry.

## Performer Info
Company | Sensirion Connected Solutions
Product name | Nubo Sphere
(1) Please provide a detailed description of the system configuration and primary components including the sensor type and deployment platform. Please also indicate the location (latitude, longitude, height) of all components, including meteorological stations or any other equipment installed at or near the Test Center. | The fixed-point Nubo Sphere sensor network is an end-to-end solution for real-time monitoring of methane emissions in the oil & gas industry. It is designed as a future-proof and easy-to-use solution and aims to change the state-of-the-art in methane emission monitoring. It has never been easier to reliably detect, locate and quantify unintended methane emissions down to less than 1kg/h. The deployment of real-time, continuous methane concentration measurement technology enables detection of emissions much earlier than was previously possible through human interaction. This enables fast, accurate and cost-saving damage control through rapid incident response actions for increased safety and a reduced environmental burden. In detail, the solution consists of three components: the sensor hardware, the data analytics, and the real-time user dashboard. 1. The Nubo Sphere sensor node has two slots for sensing cartridges and LTE connection for real-time data transmission. The cartridge can be easily exchanged for maintenance or upgrading. At the current stage, a methane (CH4) sensing cartridge based on metal-oxide (MOx) technology is available. Thanks to the solar panel, low-power electronics and the state-of-the-art lithium-ion batteries, the nodes work fully autonomously without the need to deploy electric power cables even in the most adverse conditions. The compact size ensures easy deployment wherever needed. At least one of the nodes is, in addition to the methane sensor, equipped with a wind meter in order to measure the local wind speed and direction at any time. 2. Our advanced analytics system continuously applies algorithms based on physical modelling to the refined data to detect any emission as early as possible. The models further allow for automatic and reliable localization and quantification of emissions. 3. The status of all sites can be easily monitored on the intuitive dashboard in any web browser or smartphone. Sites where action is required can be easily identified, and their status can be tracked during the repair process. The best mitigation action can be easily determined based on the intuitive data visualization of the location and size of any emission event. If critical emission events are detected, the user receives notifications to enable a team to react rapidly. All devices are installed 2 meters above ground with a single wind sensor installed at device cc1-27x7np-11-1c-16 No additional meteorological data is collected.
(2) Please record the model number of each primary component in (1), if applicable. | not applicable
(3) Please record the software revision installed on the components in (1), including performer-specific software components, revisions, or customizations | Version 2.6.4
(4) Please record the revision number of any software analytics installed offsite. For example software to convert concentration maps to mass emission quantification estimates during the experiments. | not applicable
(5) For a site the size of this test facility, roughly 4 acres, how many sensors would you typically install for a customer? | This could vary depending on the amount of equipment installed on-site along with wind conditions. Also it depends on the performance a customer wants to achieve: the faste and more accurate emission estimates shall be the more sensors are needed. A rough estimate can be from 4-8 devices.
(6) For camera-based systems, what is angular field view in the x, y, and z directions? | not applicable
(7) a) Under what conditions will the system not provide results? How are such instances be indicated (e.g NaN)? b) Will an error code be reported indicating the reason for a non-measurement? c) Make sure to indicate instances of partial or fully missing data in the "Missing Data Reporting" sheet to ensure these are not erroneously marked as false negatives. | a) If there is an off-site emmission, system will not send an alert email. Another reason could be very low wind speeds. b) Yes, those emissions are labeled as "cannot estimate". c) There was no data loss
(8) Describe the conditions under which you create an alarm notifying a customer, as in the "Alarm"column of the data reporting sheet. | Alert email is sent once emmisions is confirmed and the estimated emission rate is above the customized threshold entered into our applicaton for the monitored site. Within that alert email the following information is provided: Site name Emission start time Emission rate Emission coordinates
(9) Please provide the confidence level at which emission detection data are reported. (e.g., 95% CI, +/- 1 sigma) | +/- 2 sigma
(10) Please record the number of personnel participating in the surveys and their roles. Any remote personnel participating in the survey in any fashion should be documented as part of the survey team in this section. Names of individual personnel are not required. | Total of 3 people. 1 Field Application Engineer, 1 Algorithm Engineer, 1 Key Account Manager
(11) If wind speed is used in computing total emission rate, please describe how the wind estimate is obtained, including the precise instrument or wind reanalysis product used. | The wind estimate is obtained by using a 2D ultrasonic anemometer. Gather information from wind speed and direction.

## DeployedUnits
DetectingUnitID | DetectingUnitLatitude | DetectingUnitLongitude
cc1-03fvnp-15-46-38 | 32.8221 | -111.7859
cc1-03fvnp-15-47-39 | 32.8221 | -111.7856
cc1-03fvnp-16-30-38 | 32.8214 | -111.7857
cc1-03fvnp-18-32-11 | 32.8219 | -111.7862
cc1-27x7np-11-1c-16 | 32.8217 | -111.7852
cc1-27x7np-11-48-2d | 32.822 | -111.7854

## Reporting Variables
For detection reports in "Survey Summary" sheet
Field | Description
PerformerExperimentID | A unique ID assigned by the Performer to the individual detection report. This number should be incremented for every detection report sent. Duplicate numbers will be assumed to be multiple transmissions of the same report; only one (the first received) report will be logged. The increment amount between reports is arbitrary and need not be constant; report ID should never be decremented
DetectionReportDateTime | Date and time (Coordinated Universal Time, UTC) at which this detection report was generated in yyyy/mm/dd hh:mm format
EmissionStartDateTime | Estimated date and time (UTC) at which the emission source began to emit in yyyy/mm/dd hh:mm format
EmissionEndDateTime | Estimated date and time (UTC) at which the emission source stopped emitting in yyyy/mm/dd hh:mm format. If the emission has not stopped yet this field may be omitted or reported as NULL
EmissionDuration | The duration between the emission start date time and the end date time
Gas | The gas the continuous monitoring system measured to perform a detection.
DataResolution | The resolution of input data used to generate this estimate (e.g 1s, 1m, 15m)
DetectingUnitID | The Detecting Unit ID on which the emission was detected by the specific device. PLEASE MAKE SURE TO FILL OUT THE DEPLOYED UNITES SPREADSHEET
DetectingUnitLatitude | The estimated longitude of the Detecting unit in decimal degrees. PLEASE MAKE SURE TO FILL OUT THE DEPLOYED UNITS SPREADSHEET
DetectingUnitLongitude | The estimated longitude of the Detecting unit in decimal degrees. PLEASE MAKE SURE TO FILL OUT THE DEPLOYED UNITS SPREADSHEET
EmissiontLatitude | The estimated longitude of the emission source in decimal degrees. PLEASE MAKE SURE TO FILL OUT THE DEPLOYED UNITS SPREADSHEET
EmissionLongitude | The estimated longitude of the Detecting unit in decimal degrees. PLEASE MAKE SURE TO FILL OUT THE DEPLOYED UNITS SPREADSHEET
EmissionHeight | The estiamted height of the methane source
Variable Confounding Source | Indicate (Y/N) whether the emission is attributed to a source outside of the Stanford testing facility or matches the given coordination stack. Y indicates the emission is from a confounding source, and N indicates the emission is attributed to the Stanford release stack.
Alarm | Indicate (Y/N) whether an alarm notification would be sent to a customer based on this and/or previous detections. Y indictaes alarm notification sent to the customer. N means the alarm does not send to the customer.
EmissionRate | Estimated Emission rate of the source averaged over the survey time, the units of this field should be kilograms per hour of the gas specified in Gas.
EmissionRateUpper | Upper estimate of emission rate of the source. The units of this field should be grams per hour of the gas specified in Gas. If EmissionRateUpper is reported, EmissionRateLower must also be provided.
EmissionRateLower | Lower estimate of emission rate of the source. The units of this field should be grams per hour of the gas specified in Gas. If EmissionRateLower is reported, EmissionRateUpper must also be provided.
UncertaintyType | Provide the confidence level at which emission detection data are reported. (e.g., 95% CI, +/- 1 sigma)
Temperature | If measuring, the temperature of the methane source location in degrees celsius
WindSpeed | If measuring, the wind speed wind in meters per second
WindDirection | If measuring, the wind direction in degrees
For system offline reports in "Missing Data Reporting" sheet
OfflineReportID | A unique ID assigned by the Performer to the individual offline report. This number should be incremented for each and every offline report sent. Duplicate numbers will be assumed to be multiple transmissions of the same report; only one (the first received) report will be logged
OfflineEquipmentID | Identification numbers of all offline equipment units. If only software systems went offline, please indicate this in the OfflineReason field.
OfflineReportDateTime | Date and time (UTC) at which this offline report was generated in yyyy/mm/dd hh:mm format
OfflineReportStartDateTime | Date and time (UTC) at which the system went offline in yyyy/mm/dd hh:mm format
OfflineReportEndDateTime | Date and time (UTC) at which the system returned online in yyyy/mm/dd hh:mm format
SystemRemaningOnline | Indicate whether any system functionality remained operational during this period, e.g. detection but not quantification.
OfflineReason | Reason why system went offline or otherwise cannot produce results for a period of time (e.g. due to unfavorable weather conditions).
Data fields are color coded as follows:
Mandatory - These fields must be entered for each entry. They are the minimum fields required to complete the analysis as outlined in the test protocol.
Optional - These fields may be entered if you collect this data. They are not required, but if provided will enable calculation of secondary metrics.
Calculated - These fields are calculated automatically from other entries in the row. They provide summary data to allow you to cross check your data entry.

## Survey Summary
PerformerExperimentID | DetectionReportDateTime | EmissionStartDateTime | EmissionEndDateTime | EmissionDuration | Gas | DataResolution | DetectingUnitID | DetectingUnitLatitude | DetectingUnitLongitude | EmissiontLatitude | EmissionLongitude | Emission Height | Variable Confounding Source | Alarm (Y/N) | EmissionRate | EmissionRateUpper | EmissionRateLower | UncertaintyType | Temperature | WindSpeed | WindDirection
1 | 2022-10-10 17:35 | 2022-10-10 16:51 | 2022-10-10 22:27 | 5:36 | Methane | 20s | cc1-27x7np-11-48-2d | 32.822 | -111.7854 | 32.8218 | -111.7858 | 7.3 | N | Y | 129.7 | 194.55 | 86.4 | +/- 2 sigma | 36.5 | 1.4 | 31.8
2 | 2022-10-10 23:50 | 2022-10-10 23:13 | 2022-10-11 00:22 | 1:09 | Methane | 20s | cc1-27x7np-11-48-2d | 32.822 | -111.7854 | 32.8218 | -111.7858 | 7.3 | N | Y | 43.4 | 65.1 | 28.9 | +/- 2 sigma | 35.9 | 1.3 | 178.5
3 | 2022-10-11 17:40 | 2022-10-11 16:28 | 2022-10-11 21:38 | 5:10 | Methane | 20s | cc1-03fvnp-15-46-38 | 32.8221 | -111.7859 | 32.8218 | -111.7858 | 7.3 | N | Y | 13.8 | 20.7 | 9.2 | +/- 2 sigma | 35 | 1.9 | 141.2
4 | 2022-10-11 22:45 | 2022-10-11 22:11 | 2022-10-12 00:11 | 2:00 | Methane | 20s | cc1-03fvnp-16-30-38 | 32.8214 | -111.7857 | 32.8218 | -111.7858 | 7.3 | N | Y | 31.5 | 47.25 | 21 | +/- 2 sigma | 36.7 | 1.5 | 328.3
5 | 2022-10-12 16:20 | 2022-10-12 14:52 | 2022-10-12 22:48 | 7:56 | Methane | 20s | cc1-03fvnp-15-47-39 | 32.8221 | -111.7856 | 32.8218 | -111.7858 | 7.3 | N | Y | 23.5 | 35.25 | 15.6 | +/- 2 sigma | 35.3 | 1.5 | 177.7
6 | 2022-10-13 04:20 | 2022-10-13 03:27 | 2022-10-13 04:11 | 0:44 | Methane | 20s | cc1-27x7np-11-48-2d | 32.822 | -111.7854 | 32.8218 | -111.7858 | 7.3 | N | N |  |  |  | +/- 2 sigma | 25.1 | 0.4 | 141.8
7 | 2022-10-13 22:05 | 2022-10-13 20:51 | 2022-10-13 21:53 | 1:02 | Methane | 20s | cc1-03fvnp-16-30-38 | 32.8214 | -111.7857 | 32.8218 | -111.7858 | 7.3 | N | Y | 2.3 | 3.45 | 1.53 | +/- 2 sigma | 39.1 | 2 | 349.5
8 | 2022-10-13 23:30 | 2022-10-13 22:57 | 2022-10-13 23:09 | 0:12 | Methane | 20s | cc1-27x7np-11-48-2d | 32.822 | -111.7854 | 32.8218 | -111.7858 | 7.3 | N | N |  |  |  | +/- 2 sigma | 38.8 | 1.2 | 222.9
9 | 2022-10-14 17:01 | 2022-10-14 15:34 | 2022-10-14 19:09 | 3:35 | Methane | 20s | cc1-03fvnp-15-46-38 | 32.8221 | -111.7859 | 32.8218 | -111.7858 | 7.3 | N | Y | 92.7 | 139.05 | 61.8 | +/- 2 sigma | 30.6 | 2.3 | 128.7
10 | 2022-10-17 17:00 | 2022-10-17 16:22 | 2022-10-17 23:10 | 6:48 | Methane | 20s | cc1-03fvnp-16-30-38 | 32.8214 | -111.7857 | 32.8218 | -111.7858 | 7.3 | N | Y | 11.2 | 16.8 | 7.46 | +/- 2 sigma | 29.8 | 1.8 | 24.4
11 | 2022-10-19 21:15 | 2022-10-19 20:42 | 2022-10-19 22:54 | 2:12 | Methane | 20s | cc1-03fvnp-18-32-11 | 32.8219 | -111.7862 | 32.8218 | -111.7858 | 7.3 | N | N |  |  |  | +/- 2 sigma | 34.3 | 2.9 | 59.3
12 | 2022-10-20 18:34 | 2022-10-20 17:57 | 2022-10-20 18:31 | 0:34 | Methane | 20s | cc1-03fvnp-16-30-38 | 32.8214 | -111.7857 | 32.8218 | -111.7858 |  | N | Y |  |  |  | +/- 2 sigma | 34.3 | 1.3 | 353.1
13 | 2022-10-20 19:39 | 2022-10-20 19:08 | 2022-10-20 22:13 | 3:05 | Methane | 20s | cc1-03fvnp-18-32-11 | 32.8219 | -111.7862 | 32.8218 | -111.7858 |  | N | N |  |  |  | +/- 2 sigma | 36.3 | 1.7 | 97.7
14 | 2022-10-21 01:40 | 2022-10-21 01:13 | 2022-10-21 01:53 | 0:40 | Methane | 20s | cc1-03fvnp-18-32-11 | 32.8219 | -111.7862 | 32.8218 | -111.7858 |  | N | Y |  |  |  | +/- 2 sigma | 27.6 | 1.2 | 99.7
15 | 2022-10-21 04:07 | 2022-10-21 03:28 | 2022-10-21 03:53 | 0:25 | Methane | 20s | cc1-03fvnp-15-46-38 | 32.8221 | -111.7859 | 32.8218 | -111.7858 |  | N | Y |  |  |  | +/- 2 sigma | 22.6 | 0.6 | 221.2
16 | 2022-10-21 04:38 | 2022-10-21 04:11 | 2022-10-21 04:30 | 0:19 | Methane | 20s | cc1-03fvnp-15-46-38 | 32.8221 | -111.7859 | 32.8218 | -111.7858 |  | N | Y |  |  |  | +/- 2 sigma | 21.3 | 0.8 | 208
17 | 2022-10-21 05:32 | 2022-10-21 05:00 | 2022-10-21 06:45 | 1:45 | Methane | 20s | cc1-03fvnp-18-32-11 | 32.8219 | -111.7862 | 32.8218 | -111.7858 |  | N | Y |  |  |  | +/- 2 sigma | 19.3 | 0.9 | 153.3
18 | 2022-10-21 18:40 | 2022-10-21 17:56 | 2022-10-21 18:32 | 0:36 | Methane | 20s | cc1-03fvnp-15-46-38 | 32.8221 | -111.7859 | 32.8218 | -111.7858 |  | N | Y |  |  |  | +/- 2 sigma | 33.5 | 1.6 | 155.8
19 | 2022-10-21 20:12 | 2022-10-21 19:44 | 2022-10-21 20:02 | 0:18 | Methane | 20s | cc1-03fvnp-16-30-38 | 32.8214 | -111.7857 | 32.8218 | -111.7858 |  | N | Y |  |  |  | +/- 2 sigma | 37.1 | 1.8 | 233.4
20 | 2022-10-21 21:07 | 2022-10-21 20:45 | 2022-10-21 21:21 | 0:36 | Methane | 20s | cc1-03fvnp-15-46-38 | 32.8221 | -111.7859 | 32.8218 | -111.7858 |  | N | Y |  |  |  | +/- 2 sigma | 38.5 | 1.3 | 51.1
21 | 2022-10-21 22:17 | 2022-10-21 21:47 | 2022-10-21 22:03 | 0:16 | Methane | 20s | cc1-03fvnp-16-30-38 | 32.8214 | -111.7857 | 32.8218 | -111.7858 |  | N | Y |  |  |  | +/- 2 sigma | 36.3 | 3.2 | 324.3
22 | 2022-10-22 15:06 | 2022-10-22 14:36 | 2022-10-22 18:57 | 4:21 | Methane | 20s | cc1-03fvnp-16-30-38 | 32.8214 | -111.7857 | 32.8218 | -111.7858 |  | N | Y |  |  |  | +/- 2 sigma | 30.1 | 1.8 | 189.5
23 | 2022-10-24 18:10 | 2022-10-24 17:33 | 2022-10-24 19:43 | 2:10 | Methane | 20s | cc1-03fvnp-16-30-38 | 32.8214 | -111.7857 | 32.8218 | -111.7858 |  | N | Y |  |  |  | +/- 2 sigma | 22.7 | 2.8 | 311.1
24 | 2022-10-24 22:30 | 2022-10-24 21:57 | 2022-10-24 23:37 | 1:40 | Methane | 20s | cc1-03fvnp-16-30-38 | 32.8214 | -111.7857 | 32.8218 | -111.7858 |  | N | Y |  |  |  | +/- 2 sigma | 25.2 | 1.6 | 341
25 | 2022-10-25 13:30 | 2022-10-25 12:53 | 2022-10-25 20:50 | 7:57 | Methane | 20s | cc1-03fvnp-16-30-38 | 32.8214 | -111.7857 | 32.8218 | -111.7858 |  | N | Y |  |  |  | +/- 2 sigma | 19.4 | 1.4 | 107.5
26 | 2022-10-26 17:15 | 2022-10-26 16:36 | 2022-10-26 22:11 | 5:35 | Methane | 20s | cc1-03fvnp-18-32-11 | 32.8219 | -111.7862 | 32.8218 | -111.7858 |  | N | Y |  |  |  | +/- 2 sigma | 29.1 | 1.4 | 192.1
27 | 2022-10-27 16:50 | 2022-10-27 15:53 | 2022-10-27 21:17 | 5:24 | Methane | 20s | cc1-03fvnp-16-30-38 | 32.8214 | -111.7857 | 32.8218 | -111.7858 |  | N | Y |  |  |  | +/- 2 sigma | 26.3 | 2.9 | 315.3
28 | 2022-10-28 15:35 | 2022-10-28 14:59 | 2022-10-28 22:49 | 7:50 | Methane | 20s | cc1-03fvnp-18-32-11 | 32.8219 | -111.7862 | 32.8218 | -111.7858 |  | N | Y |  |  |  | +/- 2 sigma | 25.5 | 2.2 | 90.5
29 | 2022-10-29 17:05 | 2022-10-29 16:00 | 2022-10-29 21:48 | 5:48 | Methane | 20s | cc1-03fvnp-16-30-38 | 32.8214 | -111.7857 | 32.8218 | -111.7858 |  | N | Y |  |  |  | +/- 2 sigma | 29.4 | 1.3 | 17.9
30 | 2022-10-31 16:15 | 2022-10-31 15:35 | 2022-10-31 19:48 | 4:13 | Methane | 20s | cc1-03fvnp-15-46-38 | 32.8221 | -111.7859 | 32.8218 | -111.7858 |  | N | Y |  |  |  | +/- 2 sigma | 24.6 | 2.1 | 136.5
31 | 2022-10-31 21:32 | 2022-10-31 20:15 | 2022-10-31 21:17 | 1:02 | Methane | 20s | cc1-03fvnp-16-30-38 | 32.8214 | -111.7857 | 32.8218 | -111.7858 |  | N | Y |  |  |  | +/- 2 sigma | 31 | 1.5 | 8.7
32 | 2022-11-01 18:40 | 2022-11-01 18:05 | 2022-11-01 19:15 | 1:10 | Methane | 20s | cc1-03fvnp-15-46-38 | 32.8221 | -111.7859 | 32.8218 | -111.7858 | 7.3 | N | Y | 104.6 | 156.9 | 69.7 | +/- 2 sigma | 23.8 | 1.5 | 153.1
33 | 2022-11-02 17:50 | 2022-11-02 16:37 | 2022-11-02 18:44 | 2:07 | Methane | 20s | cc1-03fvnp-15-47-39 | 32.8221 | -111.7856 | 32.8218 | -111.7858 | 7.3 | N | Y | 0.3 | 0.45 | 0.2 | +/- 2 sigma | 27.3 | 3.2 | 182.5
34 | 2022-11-03 18:10 | 2022-11-03 17:36 | 2022-11-03 18:48 | 1:12 | Methane | 20s | cc1-27x7np-11-48-2d | 32.822 | -111.7854 | 32.8218 | -111.7858 | 7.3 | N | Y | 131.6 | 197.4 | 87.7 | +/- 2 sigma | 19.4 | 4.8 | 262.4
35 | 2022-11-04 15:15 | 2022-11-04 14:36 | 2022-11-04 20:58 | 6:22 | Methane | 20s | cc1-27x7np-11-48-2d | 32.822 | -111.7854 | 32.8218 | -111.7858 | 7.3 | N | Y | 66 | 99 | 44 | +/- 2 sigma | 17.9 | 1.3 | 298.9
36 | 2022-11-07 18:35 | 2022-11-07 17:58 | 2022-11-07 18:19 | 0:21 | Methane | 20s | cc1-03fvnp-18-32-11 | 32.8219 | -111.7862 | 32.8218 | -111.7858 | 7.3 | N | Y |  |  |  | +/- 2 sigma | 30 | 0.9 | 115.4
37 | 2022-11-07 19:55 | 2022-11-07 19:21 | 2022-11-07 21:58 | 2:37 | Methane | 20s | cc1-27x7np-11-48-2d | 32.822 | -111.7854 | 32.8218 | -111.7858 | 7.3 | N | Y | 28.2 | 42.3 | 18.8 | +/- 2 sigma | 32.6 | 2.6 | 224.3
38 | 2022-11-08 18:40 | 2022-11-08 18:04 | 2022-11-08 18:31 | 0:27 | Methane | 20s | cc1-03fvnp-18-32-11 | 32.8219 | -111.7862 | 32.8218 | -111.7858 | 7.3 | N | Y | 3.3 | 4.95 | 2.2 | +/- 2 sigma | 29.1 | 0.8 | 65.4
39 | 2022-11-08 21:15 | 2022-11-08 20:28 | 2022-11-09 00:06 | 3:38 | Methane | 20s | cc1-03fvnp-15-46-38 | 32.8221 | -111.7859 | 32.8218 | -111.7858 | 7.3 | N | Y | 174.4 | 261.6 | 116.26 | +/- 2 sigma | 30.3 | 3.6 | 196.4
40 | 2022-11-10 18:15 | 2022-11-10 17:36 | 2022-11-10 21:35 | 3:59 | Methane | 20s | cc1-03fvnp-16-30-38 | 32.8214 | -111.7857 | 32.8218 | -111.7858 | 7.3 | N | Y | 93.5 | 140.25 | 62.33 | +/- 2 sigma | 20.9 | 2.7 | 323
41 | 2022-11-11 17:55 | 2022-11-11 17:20 | 2022-11-11 23:04 | 5:44 | Methane | 20s | cc1-03fvnp-16-30-38 | 32.8214 | -111.7857 | 32.8218 | -111.7858 | 7.3 | N | Y | 99.1 | 148.65 | 66 | +/- 2 sigma | 21.9 | 2.6 | 0.2
42 | 2022-11-14 18:50 | 2022-11-14 17:20 | 2022-11-14 22:41 | 5:21 | Methane | 20s | cc1-03fvnp-16-30-38 | 32.8214 | -111.7857 | 32.8218 | -111.7858 | 7.3 | N | Y | 33.4 | 50.1 | 22.2 | +/- 2 sigma | 22.5 | 1.4 | 338.9
43 | 2022-11-15 16:55 | 2022-11-15 16:18 | 2022-11-15 22:09 | 5:51 | Methane | 20s | cc1-03fvnp-15-46-38 | 32.8221 | -111.7859 | 32.8218 | -111.7858 | 3 | N | Y | 0.9 | 1.35 | 0.6 | +/- 2 sigma | 20.1 | 2.1 | 352.2
44 | 2022-11-16 17:45 | 2022-11-16 16:24 | 2022-11-16 19:22 | 2:58 | Methane | 20s | cc1-03fvnp-16-30-38 | 32.8214 | -111.7857 | 32.8218 | -111.7858 | 3 | N | Y | 14 | 56 | 3.5 | +/- 2 sigma | 17.7 | 3.5 | 344.7
45 | 2022-11-18 14:50 | 2022-11-18 14:18 | 2022-11-18 18:30 | 4:12 | Methane | 20s | cc1-03fvnp-18-32-11 | 32.8219 | -111.7862 | 32.8218 | -111.7858 | 3 | N | Y | 3.6 | 5.4 | 2.4 | +/- 2 sigma | 14 | 1.8 | 149.7
46 | 2022-11-21 15:05 | 2022-11-21 14:28 | 2022-11-21 21:46 | 7:18 | Methane | 20s | cc1-03fvnp-18-32-11 | 32.8219 | -111.7862 | 32.8218 | -111.7858 | 3 | N | Y | 0.5 | 0.75 | 0.33 | +/- 2 sigma | 13.5 | 1.3 | 93
47 | 2022-11-22 16:40 | 2022-11-22 16:45 | 2022-11-22 21:14 | 4:29 | Methane | 20s | cc1-03fvnp-16-30-38 | 32.8214 | -111.7857 | 32.8218 | -111.7858 | 3 | N | Y | 7.3 | 10.95 | 4.86 | +/- 2 sigma | 22.2 | 1.3 | 309.1
48 | 2022-11-23 17:10 | 2022-11-23 16:26 | 2022-11-23 22:00 | 5:34 | Methane | 20s | cc1-27x7np-11-1c-16 | 32.8217 | -111.7852 | 32.8218 | -111.7858 | 3 | N | Y |  |  |  | +/- 2 sigma | 23.2 | 1.4 | 337.6
49 | 2022-11-28 17:05 | 2022-11-28 16:27 | 2022-11-28 21:21 | 4:54 | Methane | 20s | cc1-03fvnp-15-46-38 | 32.8221 | -111.7859 | 32.8218 | -111.7858 | 3 | N | Y | 16 | 24 | 10.66 | +/- 2 sigma | 21 | 2 | 162.8
50 | 2022-11-29 16:10 | 2022-11-29 15:30 | 2022-11-29 18:35 | 3:05 | Methane | 20s | cc1-27x7np-11-48-2d | 32.822 | -111.7854 | 32.8218 | -111.7858 | 3 | N | Y | 13.5 | 20.25 | 9 | +/- 2 sigma | 18.1 | 2.7 | 213.3
51 | 2022-11-29 22:55 | 2022-11-30 17:28 | 2022-11-30 18:44 | 1:16 | Methane | 20s | cc1-03fvnp-18-32-11 | 32.8219 | -111.7862 | 32.8218 | -111.7858 | 3 | N | Y | 39 | 58.5 | 26 | +/- 2 sigma | 10.6 | 1.2 | 150.3

## Missing Data Reporting
OfflineReportID | OfflineEquipmentID | OfflineReportDateTime | OfflineReportStartDateTime | OfflineReportEndDateTime | SystemRemaningOnline | OfflineReason
1
2
3
4
5
6
7
8
9
10
11
12
13
14
15
16
17
18
19
20
21
22
23
24
25
26
27
28
29
30
31
32
33
34
35
36
37
38
39
40
41
42
43
44
45
46
47
48
49
50
51
52
53
54
55
56
57
58
59
60
61
62
63
64
65
66
67
68
69
70
71
72
73
74
75
76
77
78
79
80
81
82
83
84
85
86
87
88
89
90
91
92
93
94
95
96
97
98
99
100
101
102
103
104
105
106
107
108
109
110
111
112
113
114
115
116
117
118
119
120
121
122
123
124
125
126
127
128
129
130
131
132
133
134
135
136
137
138
139
140
141
142
143
144
145
146
147
148
149
150
151
152
153
154
155
156
157
158
159
160
161
162
163
164
165
166
167
168
169
170
171
172
173
174
175
176
177
178
179
180
181
182
183
184
185
186
187
188
189
190
191
192
193
194
195
196
197
198
199
200
201
202
203
204
205
206
207
208
209
210
211
212
213
214
215
216
217
218
219
220
221
222
223
224
225
226
227
228
229
230
231
232
233
234
235
236
237
238
239
240
241
242
243
244
245
246
247
248
249
250
251
252
253
254
255
256
257
258
259
260
261
262
263
264
265
266
267
268
269
270
271
272
273
274
275
276
277
278
279
280
281
282
283
284
285
286
287
288
289
290
291
292
293
294
295
296
297
298
299
300
301
302
303
304
305
306
307
308
309
310
311
312
313
314
315
316
317
318
319
320
321
322
323
324
325
326
327
328
329
330
331
332
333
334
335
336
337
338
339
340
341
342
343
344
345
346
347
348
349
350
351
352
353
354
355
356
357
358
359
360
361
362
363
364
365
366
367
368
369
370
371
372
373
374
375
376
377
378
379
380
381
382
383
384
385
386
387
388
389
390
391
392
393
394
395
396
397
398
399
400
401
402
403
404
405
406
407
408
409
410
411
412
413
414
415
416
417
418
419
420
421
422
423
424
425
426
427
428
429
430
431
432
433
434
435
436
437
438
439
440
441
442
443
444
445
446
447
448
449
450
451
452
453
454
455
456
457
458
459
460
461
462
463
464
465
466
467
468
469
470
471
472
473
474
475
476
477
478
479
480
481
482
483
484
485
486
487
488
489
490
491
492
493
494
495
496
497
498
499
500

## Detection Data - Facility Level (hidden)
PerformerExperimentID | FacilityID

## Detection Data-Emission Source (hidden)
EmissionSourceID | PerformerExperimentID | FacilityID | EquipmentUnitID | EquipmentType | EquipmentGroup | Latitude1 | Longitude1 | Height1 | Latitude2 | Longitude2 | Height2 | Gas | EmissionRate | EmissionRateUpper | EmissionRateLower

## Data Validation (hidden)
FacilityID | EquipmentUnitID | EquipmentType | EquipmentGroup |  | Latitude | Longitude | Gas | Pad
1 | N/A | NA | NA | min | 40.5948 | -105.1415 | THC | 1/2
2 | 1W-1 | Wellhead | 1W | max | 40.5965 | -105.1388 | Methane | 3
3 | 1S-1 | Separator | 1S |  |  |  | Ethane | 4/5
4 | 1T-1 | Tank | 1T |  |  |  | Propane
5 | 2W-1 | Wellhead | 2W |  |  |  | Butane
N/A | 2S-1 | Separator | 2S |  |  |  | NMHC
| 2T-1 | Tank | 2T
| 3W-1 | Wellhead | 3W
| 3W-2 | Wellhead | 3W
| 3W-3 | Wellhead | 3W
| 3S-1 | Separator | 3S
| 3S-2 | Separator | 3S
| 3T-1 | Tank | 3T
| 3T-2 | Tank | 3T
| 4W-1 | Wellhead | 4W
| 4W-2 | Wellhead | 4W
| 4W-3 | Wellhead | 4W
| 4W-4 | Wellhead | 4W
| 4W-5 | Wellhead | 4W
| 4S-1 | Separator | 4S
| 4S-2 | Separator | 4S
| 4S-3 | Separator | 4S
| 4S-4 | Separator | 4S
| 4F-1 | Flare | 4F
| 4F-2 | Flare | 4F
| 4T-1 | Tank | 4T
| 4T-2 | Tank | 4T
| 4T-3 | Tank | 4T
| 5W-1 | Wellhead | 5W
| 5W-2 | Wellhead | 5W
| 5W-3 | Wellhead | 5W
| 5S-1 | Separator | 5S
| 5S-2 | Separator | 5S
| 5S-3 | Separator | 5S
| 6D-1 | Dehydrator | 6D
| 6C-1 | Compressor | 6C
| 6S-1 | Separator | 6S
| 6F-1 | Flare | 6F